## Notes
Notes on tables
Request Version | 01.00.13
MIPs (...) | The last two columns in each row list MIPs associated with each variable. The first column in this pair lists the MIPs which are requesting the variable in one or more experiments. The second column lists the MIPs proposing experiments in which this variable is requested. E.g. If a variable is requested in a DECK experiment by HighResMIP, then HighResMIP appears in the first column and DECK in the second
Table | Reference Volume (1 deg. atmosphere, 0.5 deg. ocean)
3hr | 478G
6hrLev | 2.0T
6hrPlevPt | 147G
Amon | 126G
Efx | 0M
Emon | 1G
LImon | 3G
Lmon | 17G
Oclim | 8G
Oday | 23G
Odec | 3G
Ofx | 78M
Omon | 1.8T
Oyr | 585G
SIday | 12G
SImon | 24G
day | 398G
fx | 1M
TOTAL | 5.7T

## 3hr
Priority | Long name | units | description | comment | Variable Name | CF Standard Name | cell_methods | positive | type | dimensions | CMOR Name | modeling_realm | frequency | cell_measures | prov | provNote | rowIndex | UID | vid | stid | Structure Title | valid_min | valid_max | ok_min_mean_abs | ok_max_mean_abs | MIPs (requesting) | MIPs (by experiment) | Number of Years | Slice Type | Years | Grid
1 | Precipitation | kg m-2 s-1 | includes both liquid and solid phases | at surface; includes both liquid and solid phases. This is the 3-hour mean precipitation flux. | pr | precipitation_flux | area: time: mean |  | real | longitude latitude time | pr | atmos | 3hr | area: areacella | 3hr ((isd.003)) |  | 14 | bab3c904-e5dd-11e5-8482-ac72891c3257 | 62f26742cf240c1b5169a5cd511196b6 | f7dcac96-562c-11e6-a2a4-ac72891c3257 | Temporal mean, Global field (single level) [XY-na] [am-tm] |  |  |  |  | CMIP,DAMIP,GeoMIP,HighResMIP,LS3MIP,VIACSAB | CMIP,DAMIP,DCPP,GeoMIP,HighResMIP,PMIP,ScenarioMIP | 55 |  | [1960, 1961, 1962, 1963, 1964, 1965, 1966, 1967, 1968, 1969, 1970, 1971, 1972, 1973, 1974, 1975, 1976, 1977, 1978, 1979, 1980, 1981, 1982, 1983, 1984, 1985, 1986, 1987, 1988, 1989, 1990, 1991, 1992, 1993, 1994, 1995, 1996, 1997, 1998, 1999, 2000, 2001, 2002, 2003, 2004, 2005, 2006, 2007, 2008, 2009, 2010, 2011, 2012, 2013, 2014] | 1deg
1 | Near-Surface Air Temperature | K | near-surface (usually, 2 meter) air temperature | This is sampled synoptically. | tas | air_temperature | area: mean time: point |  | real | longitude latitude time1 height2m | tas | atmos | 3hr | area: areacella | 3hr ((isd.003)) |  | 15 | bab91b20-e5dd-11e5-8482-ac72891c3257 | 5c4978e802ba55d5a298cf1b3bdc2b3a | f7e8b996-562c-11e6-a2a4-ac72891c3257 | Instantaneous value (i.e. synoptic or time-step value), Global field (single level) [XY-na] {:height2m} [tpt] |  |  |  |  | CFMIP,CMIP,DAMIP,HighResMIP,LS3MIP,VIACSAB | CFMIP,CMIP,DAMIP,DCPP,GMMIP,GeoMIP,HighResMIP,PMIP,ScenarioMIP | 55 |  | [1960, 1961, 1962, 1963, 1964, 1965, 1966, 1967, 1968, 1969, 1970, 1971, 1972, 1973, 1974, 1975, 1976, 1977, 1978, 1979, 1980, 1981, 1982, 1983, 1984, 1985, 1986, 1987, 1988, 1989, 1990, 1991, 1992, 1993, 1994, 1995, 1996, 1997, 1998, 1999, 2000, 2001, 2002, 2003, 2004, 2005, 2006, 2007, 2008, 2009, 2010, 2011, 2012, 2013, 2014] | 1deg
1 | Surface Upward Latent Heat Flux | W m-2 |  | This is the 3-hour mean flux. | hfls | surface_upward_latent_heat_flux | area: time: mean | up | real | longitude latitude time | hfls | atmos | 3hr | area: areacella | 3hr ((isd.003)) |  | 16 | baaefbcc-e5dd-11e5-8482-ac72891c3257 | 95cbf6ac889c8fe7d92e20e8c34960d1 | f7dcac96-562c-11e6-a2a4-ac72891c3257 | Temporal mean, Global field (single level) [XY-na] [am-tm] | -800.0 s | 2400.0 s | 30.0 s | 110.0 s | CMIP,HighResMIP,VIACSAB | CMIP,DAMIP,DCPP,GeoMIP,HighResMIP,PMIP,ScenarioMIP | 55 |  | [1960, 1961, 1962, 1963, 1964, 1965, 1966, 1967, 1968, 1969, 1970, 1971, 1972, 1973, 1974, 1975, 1976, 1977, 1978, 1979, 1980, 1981, 1982, 1983, 1984, 1985, 1986, 1987, 1988, 1989, 1990, 1991, 1992, 1993, 1994, 1995, 1996, 1997, 1998, 1999, 2000, 2001, 2002, 2003, 2004, 2005, 2006, 2007, 2008, 2009, 2010, 2011, 2012, 2013, 2014] | 1deg
1 | Surface Upward Sensible Heat Flux | W m-2 |  | This is the 3-hour mean flux. | hfss | surface_upward_sensible_heat_flux | area: time: mean | up | real | longitude latitude time | hfss | atmos | 3hr | area: areacella | 3hr ((isd.003)) |  | 17 | baaf8452-e5dd-11e5-8482-ac72891c3257 | a13ed886b17e20cdae8b89b9ff8e4610 | f7dcac96-562c-11e6-a2a4-ac72891c3257 | Temporal mean, Global field (single level) [XY-na] [am-tm] | -1000.0 s | 2000.0 s | 5.0 s | 60.0 s | CMIP,HighResMIP,VIACSAB | CMIP,DCPP,GeoMIP,HighResMIP,PMIP,ScenarioMIP | 55 |  | [1960, 1961, 1962, 1963, 1964, 1965, 1966, 1967, 1968, 1969, 1970, 1971, 1972, 1973, 1974, 1975, 1976, 1977, 1978, 1979, 1980, 1981, 1982, 1983, 1984, 1985, 1986, 1987, 1988, 1989, 1990, 1991, 1992, 1993, 1994, 1995, 1996, 1997, 1998, 1999, 2000, 2001, 2002, 2003, 2004, 2005, 2006, 2007, 2008, 2009, 2010, 2011, 2012, 2013, 2014] | 1deg
1 | Surface Downwelling Longwave Radiation | W m-2 |  | This is the 3-hour mean flux. | rlds | surface_downwelling_longwave_flux_in_air | area: time: mean | down | real | longitude latitude time | rlds | atmos | 3hr | area: areacella | 3hr ((isd.003)) |  | 18 | bab52b5a-e5dd-11e5-8482-ac72891c3257 | 70d7d6fc0e9c2f14624a0270bf2b99b9 | f7dcac96-562c-11e6-a2a4-ac72891c3257 | Temporal mean, Global field (single level) [XY-na] [am-tm] |  |  |  |  | CMIP,HighResMIP,LS3MIP,VIACSAB | CFMIP,CMIP,GMMIP,HighResMIP,PMIP,ScenarioMIP | 55 |  | [1960, 1961, 1962, 1963, 1964, 1965, 1966, 1967, 1968, 1969, 1970, 1971, 1972, 1973, 1974, 1975, 1976, 1977, 1978, 1979, 1980, 1981, 1982, 1983, 1984, 1985, 1986, 1987, 1988, 1989, 1990, 1991, 1992, 1993, 1994, 1995, 1996, 1997, 1998, 1999, 2000, 2001, 2002, 2003, 2004, 2005, 2006, 2007, 2008, 2009, 2010, 2011, 2012, 2013, 2014] | 1deg
1 | Surface Upwelling Longwave Radiation | W m-2 |  | This is the 3-hour mean flux. | rlus | surface_upwelling_longwave_flux_in_air | area: time: mean | up | real | longitude latitude time | rlus | atmos | 3hr | area: areacella | 3hr ((isd.003)) |  | 19 | bab59202-e5dd-11e5-8482-ac72891c3257 | 89027ee0079acb709750ddeac1c08899 | f7dcac96-562c-11e6-a2a4-ac72891c3257 | Temporal mean, Global field (single level) [XY-na] [am-tm] |  |  |  |  | CMIP,HighResMIP,VIACSAB | CFMIP,CMIP,GMMIP,HighResMIP,PMIP,ScenarioMIP | 55 |  | [1960, 1961, 1962, 1963, 1964, 1965, 1966, 1967, 1968, 1969, 1970, 1971, 1972, 1973, 1974, 1975, 1976, 1977, 1978, 1979, 1980, 1981, 1982, 1983, 1984, 1985, 1986, 1987, 1988, 1989, 1990, 1991, 1992, 1993, 1994, 1995, 1996, 1997, 1998, 1999, 2000, 2001, 2002, 2003, 2004, 2005, 2006, 2007, 2008, 2009, 2010, 2011, 2012, 2013, 2014] | 1deg
1 | Surface Downwelling Shortwave Radiation | W m-2 | surface solar irradiance for UV calculations | This is the 3-hour mean flux. | rsds | surface_downwelling_shortwave_flux_in_air | area: time: mean | down | real | longitude latitude time | rsds | atmos | 3hr | area: areacella | 3hr ((isd.003)) |  | 20 | bab5df78-e5dd-11e5-8482-ac72891c3257 | 6e7b9f984d3bba15daccaaa18039a85d | f7dcac96-562c-11e6-a2a4-ac72891c3257 | Temporal mean, Global field (single level) [XY-na] [am-tm] |  |  |  |  | CMIP,DAMIP,HighResMIP,LS3MIP,VIACSAB | CFMIP,CMIP,DAMIP,DCPP,GMMIP,GeoMIP,HighResMIP,PMIP,ScenarioMIP | 55 |  | [1960, 1961, 1962, 1963, 1964, 1965, 1966, 1967, 1968, 1969, 1970, 1971, 1972, 1973, 1974, 1975, 1976, 1977, 1978, 1979, 1980, 1981, 1982, 1983, 1984, 1985, 1986, 1987, 1988, 1989, 1990, 1991, 1992, 1993, 1994, 1995, 1996, 1997, 1998, 1999, 2000, 2001, 2002, 2003, 2004, 2005, 2006, 2007, 2008, 2009, 2010, 2011, 2012, 2013, 2014] | 1deg
1 | Surface Upwelling Shortwave Radiation | W m-2 |  | This is the 3-hour mean flux. | rsus | surface_upwelling_shortwave_flux_in_air | area: time: mean | up | real | longitude latitude time | rsus | atmos | 3hr | area: areacella | 3hr ((isd.003)) |  | 21 | bab65138-e5dd-11e5-8482-ac72891c3257 | 70bf79db957daa3b82413da949233ac7 | f7dcac96-562c-11e6-a2a4-ac72891c3257 | Temporal mean, Global field (single level) [XY-na] [am-tm] |  |  |  |  | CMIP,HighResMIP,VIACSAB | CFMIP,CMIP,GMMIP,HighResMIP,PMIP,ScenarioMIP | 55 |  | [1960, 1961, 1962, 1963, 1964, 1965, 1966, 1967, 1968, 1969, 1970, 1971, 1972, 1973, 1974, 1975, 1976, 1977, 1978, 1979, 1980, 1981, 1982, 1983, 1984, 1985, 1986, 1987, 1988, 1989, 1990, 1991, 1992, 1993, 1994, 1995, 1996, 1997, 1998, 1999, 2000, 2001, 2002, 2003, 2004, 2005, 2006, 2007, 2008, 2009, 2010, 2011, 2012, 2013, 2014] | 1deg
1 | Eastward Near-Surface Wind | m s-1 | Eastward component of the near-surface (usually, 10 meters) wind | This is sampled synoptically. | uas | eastward_wind | area: mean time: point |  | real | longitude latitude time1 height10m | uas | atmos | 3hr | area: areacella | 3hr ((isd.003)) |  | 22 | babb5db8-e5dd-11e5-8482-ac72891c3257 | e72b243a2a1c8691ab0168d8b62534c2 | f7dfb7b0-562c-11e6-a2a4-ac72891c3257 | Instantaneous value (i.e. synoptic or time-step value), Global field (single level) [XY-na] {:height10m} [tpt] |  |  |  |  | CFMIP,CMIP,HighResMIP,VIACSAB | CMIP,DCPP,GeoMIP,HighResMIP,PMIP,ScenarioMIP | 55 |  | [1960, 1961, 1962, 1963, 1964, 1965, 1966, 1967, 1968, 1969, 1970, 1971, 1972, 1973, 1974, 1975, 1976, 1977, 1978, 1979, 1980, 1981, 1982, 1983, 1984, 1985, 1986, 1987, 1988, 1989, 1990, 1991, 1992, 1993, 1994, 1995, 1996, 1997, 1998, 1999, 2000, 2001, 2002, 2003, 2004, 2005, 2006, 2007, 2008, 2009, 2010, 2011, 2012, 2013, 2014] | 1deg
1 | Northward Near-Surface Wind | m s-1 | Northward component of the near surface wind | This is sampled synoptically. | vas | northward_wind | area: mean time: point |  | real | longitude latitude time1 height10m | vas | atmos | 3hr | area: areacella | 3hr ((isd.003)) |  | 23 | babbdec8-e5dd-11e5-8482-ac72891c3257 | 86b1cd51f370e346ecb20f1e80cb6ea4 | f7dfb7b0-562c-11e6-a2a4-ac72891c3257 | Instantaneous value (i.e. synoptic or time-step value), Global field (single level) [XY-na] {:height10m} [tpt] |  |  |  |  | CFMIP,CMIP,HighResMIP,VIACSAB | CMIP,DCPP,GeoMIP,HighResMIP,PMIP,ScenarioMIP | 55 |  | [1960, 1961, 1962, 1963, 1964, 1965, 1966, 1967, 1968, 1969, 1970, 1971, 1972, 1973, 1974, 1975, 1976, 1977, 1978, 1979, 1980, 1981, 1982, 1983, 1984, 1985, 1986, 1987, 1988, 1989, 1990, 1991, 1992, 1993, 1994, 1995, 1996, 1997, 1998, 1999, 2000, 2001, 2002, 2003, 2004, 2005, 2006, 2007, 2008, 2009, 2010, 2011, 2012, 2013, 2014] | 1deg
1 | Near-Surface Specific Humidity | 1.0 | Near-surface (usually, 2 meter) specific humidity. | This is sampled synoptically. | huss | specific_humidity | area: mean time: point |  | real | longitude latitude time1 height2m | huss | atmos | 3hr | area: areacella | 3hr ((isd.003)) |  | 24 | bab034a6-e5dd-11e5-8482-ac72891c3257 | ebfefc2ab8716ef597b128171b275945 | f7e8b996-562c-11e6-a2a4-ac72891c3257 | Instantaneous value (i.e. synoptic or time-step value), Global field (single level) [XY-na] {:height2m} [tpt] |  |  |  |  | CFMIP,CMIP,DAMIP,HighResMIP,LS3MIP,VIACSAB | CMIP,DAMIP,DCPP,GeoMIP,HighResMIP,PMIP,ScenarioMIP | 55 |  | [1960, 1961, 1962, 1963, 1964, 1965, 1966, 1967, 1968, 1969, 1970, 1971, 1972, 1973, 1974, 1975, 1976, 1977, 1978, 1979, 1980, 1981, 1982, 1983, 1984, 1985, 1986, 1987, 1988, 1989, 1990, 1991, 1992, 1993, 1994, 1995, 1996, 1997, 1998, 1999, 2000, 2001, 2002, 2003, 2004, 2005, 2006, 2007, 2008, 2009, 2010, 2011, 2012, 2013, 2014] | 1deg
1 | Moisture in Upper Portion of Soil Column | kg m-2 | The mass of water in all phases in the upper 10cm of the soil layer. | the mass of water in all phases in a thin surface soil layer. | mrsos | moisture_content_of_soil_layer | area: mean where land time: point |  | real | longitude latitude time1 sdepth1 | mrsos | land | 3hr | area: areacella | 3hr ((isd.003)) |  | 25 | bab1c668-e5dd-11e5-8482-ac72891c3257 | 40c091a01dc9db6d6d5901528c375ab3 | f7e54ec8-562c-11e6-a2a4-ac72891c3257 | Instantaneous value (i.e. synoptic or time-step value), Global field (single level) [XY-na] {:sdepth1} [amnla-tpt] |  |  |  |  | CMIP,HighResMIP,VIACSAB | CMIP,DAMIP,DCPP,GeoMIP,HighResMIP,ScenarioMIP | 55 |  | [1960, 1961, 1962, 1963, 1964, 1965, 1966, 1967, 1968, 1969, 1970, 1971, 1972, 1973, 1974, 1975, 1976, 1977, 1978, 1979, 1980, 1981, 1982, 1983, 1984, 1985, 1986, 1987, 1988, 1989, 1990, 1991, 1992, 1993, 1994, 1995, 1996, 1997, 1998, 1999, 2000, 2001, 2002, 2003, 2004, 2005, 2006, 2007, 2008, 2009, 2010, 2011, 2012, 2013, 2014] | 1deg
1 | Surface Temperature where Land or Sea Ice | K | "skin" temperature of all surfaces except open ocean. | "skin" temperature of all surfaces except open ocean, sampled synoptically. | tslsi | surface_temperature | area: mean (comment: over land and sea ice) time: point |  | real | longitude latitude time1 | tslsi | land | 3hr | area: areacella | 3hr ((isd.003)) |  | 26 | babb12ae-e5dd-11e5-8482-ac72891c3257 | 2a92e434b37059d90e72b193bdbcce0f | f9478aee-33d3-11e7-8cec-5404a60d96b5 | Instantaneous, Global field (single level) [XY-na] [amnlsi-tpt] |  |  |  |  | CMIP,HighResMIP,VIACSAB | CMIP,HighResMIP | 55 |  | [1960, 1961, 1962, 1963, 1964, 1965, 1966, 1967, 1968, 1969, 1970, 1971, 1972, 1973, 1974, 1975, 1976, 1977, 1978, 1979, 1980, 1981, 1982, 1983, 1984, 1985, 1986, 1987, 1988, 1989, 1990, 1991, 1992, 1993, 1994, 1995, 1996, 1997, 1998, 1999, 2000, 2001, 2002, 2003, 2004, 2005, 2006, 2007, 2008, 2009, 2010, 2011, 2012, 2013, 2014] | 1deg
1 | Sea Surface Temperature | K | temperature of surface of open ocean, sampled synoptically. | temperature of surface of open ocean, sampled synoptically. | tso | sea_surface_temperature | area: mean where sea time: point |  | real | longitude latitude time1 | tso | ocean | 3hr | area: areacella | 3hr ((isd.003)) |  | 27 | babb20b4-e5dd-11e5-8482-ac72891c3257 | a7adfe95f91ab2379bd368936ae82edf | e9f98b2c-c1ce-11e6-8067-ac72891c3257 | Instantaneous value (i.e. synoptic or time-step value), Global field (single level) [XY-na] [amse-tpt] |  |  |  |  | CMIP,HighResMIP,VIACSAB | CFMIP,CMIP,GMMIP,HighResMIP,PMIP,ScenarioMIP | 55 |  | [1960, 1961, 1962, 1963, 1964, 1965, 1966, 1967, 1968, 1969, 1970, 1971, 1972, 1973, 1974, 1975, 1976, 1977, 1978, 1979, 1980, 1981, 1982, 1983, 1984, 1985, 1986, 1987, 1988, 1989, 1990, 1991, 1992, 1993, 1994, 1995, 1996, 1997, 1998, 1999, 2000, 2001, 2002, 2003, 2004, 2005, 2006, 2007, 2008, 2009, 2010, 2011, 2012, 2013, 2014] | 1deg
1 | Convective Precipitation | kg m-2 s-1 | Convective precipitation at surface; includes both liquid and solid phases. | at surface. This is a 3-hour mean convective precipitation flux. | prc | convective_precipitation_flux | area: time: mean |  | real | longitude latitude time | prc | atmos | 3hr | area: areacella | 3hr ((isd.003)) |  | 28 | bab40c20-e5dd-11e5-8482-ac72891c3257 | aa2bea81f238ad8f2c35a7e16ad97801 | f7dcac96-562c-11e6-a2a4-ac72891c3257 | Temporal mean, Global field (single level) [XY-na] [am-tm] |  |  |  |  | CMIP,GeoMIP,HighResMIP,VIACSAB | CMIP,DAMIP,DCPP,GeoMIP,HighResMIP,PMIP,ScenarioMIP | 55 |  | [1960, 1961, 1962, 1963, 1964, 1965, 1966, 1967, 1968, 1969, 1970, 1971, 1972, 1973, 1974, 1975, 1976, 1977, 1978, 1979, 1980, 1981, 1982, 1983, 1984, 1985, 1986, 1987, 1988, 1989, 1990, 1991, 1992, 1993, 1994, 1995, 1996, 1997, 1998, 1999, 2000, 2001, 2002, 2003, 2004, 2005, 2006, 2007, 2008, 2009, 2010, 2011, 2012, 2013, 2014] | 1deg
1 | Snowfall Flux | kg m-2 s-1 | at surface; includes precipitation of all forms of water in the solid phase | at surface. Includes precipitation of all forms water in the solid phase. This is the 3-hour mean snowfall flux. | prsn | snowfall_flux | area: time: mean |  | real | longitude latitude time | prsn | atmos | 3hr | area: areacella | 3hr ((isd.003)) |  | 29 | bab42912-e5dd-11e5-8482-ac72891c3257 | 051919eddec810e292c883205c944ceb | f7dcac96-562c-11e6-a2a4-ac72891c3257 | Temporal mean, Global field (single level) [XY-na] [am-tm] |  |  |  |  | CMIP,HighResMIP,VIACSAB | CMIP,HighResMIP,PMIP,ScenarioMIP | 55 |  | [1960, 1961, 1962, 1963, 1964, 1965, 1966, 1967, 1968, 1969, 1970, 1971, 1972, 1973, 1974, 1975, 1976, 1977, 1978, 1979, 1980, 1981, 1982, 1983, 1984, 1985, 1986, 1987, 1988, 1989, 1990, 1991, 1992, 1993, 1994, 1995, 1996, 1997, 1998, 1999, 2000, 2001, 2002, 2003, 2004, 2005, 2006, 2007, 2008, 2009, 2010, 2011, 2012, 2013, 2014] | 1deg
1 | Total Run-off | kg m-2 s-1 | The total run-off (including drainage through the base of the soil model) per unit area leaving the land portion of the grid cell. | the total runoff (including "drainage" through the base of the soil model) leaving the land portion of the grid cell divided by the land area in the grid cell, averaged over the 3-hour interval. | mrro | runoff_flux | area: mean where land time: mean |  | real | longitude latitude time | mrro | land | 3hr | area: areacella | 3hr ((isd.003)) |  | 30 | bab177b2-e5dd-11e5-8482-ac72891c3257 | e0a0f457ec117b27ca8353b11bf9d4fa | f7de23aa-562c-11e6-a2a4-ac72891c3257 | Temporal mean, Global field (single level) [XY-na] [amnla-tmn] |  |  |  |  | CMIP,HighResMIP,VIACSAB | CMIP,HighResMIP,PMIP,ScenarioMIP | 55 |  | [1960, 1961, 1962, 1963, 1964, 1965, 1966, 1967, 1968, 1969, 1970, 1971, 1972, 1973, 1974, 1975, 1976, 1977, 1978, 1979, 1980, 1981, 1982, 1983, 1984, 1985, 1986, 1987, 1988, 1989, 1990, 1991, 1992, 1993, 1994, 1995, 1996, 1997, 1998, 1999, 2000, 2001, 2002, 2003, 2004, 2005, 2006, 2007, 2008, 2009, 2010, 2011, 2012, 2013, 2014] | 1deg
1 | Surface Downwelling Clear-Sky Longwave Radiation | W m-2 | Surface downwelling clear-sky longwave radiation | This is a 3-hour mean flux. | rldscs | surface_downwelling_longwave_flux_in_air_assuming_clear_sky | area: time: mean | down | real | longitude latitude time | rldscs | atmos | 3hr | area: areacella | 3hr ((isd.003)) |  | 31 | bab55f12-e5dd-11e5-8482-ac72891c3257 | 7b2d1e1a3ece1169d8ac61af4b758ed2 | f7dcac96-562c-11e6-a2a4-ac72891c3257 | Temporal mean, Global field (single level) [XY-na] [am-tm] |  |  |  |  | CMIP,HighResMIP,VIACSAB | CFMIP,CMIP,GMMIP,HighResMIP,ScenarioMIP | 55 |  | [1960, 1961, 1962, 1963, 1964, 1965, 1966, 1967, 1968, 1969, 1970, 1971, 1972, 1973, 1974, 1975, 1976, 1977, 1978, 1979, 1980, 1981, 1982, 1983, 1984, 1985, 1986, 1987, 1988, 1989, 1990, 1991, 1992, 1993, 1994, 1995, 1996, 1997, 1998, 1999, 2000, 2001, 2002, 2003, 2004, 2005, 2006, 2007, 2008, 2009, 2010, 2011, 2012, 2013, 2014] | 1deg
1 | Surface Downwelling Clear-Sky Shortwave Radiation | W m-2 | surface solar irradiance clear sky for UV calculations | This is a 3-hour mean flux. | rsdscs | surface_downwelling_shortwave_flux_in_air_assuming_clear_sky | area: time: mean | down | real | longitude latitude time | rsdscs | atmos | 3hr | area: areacella | 3hr ((isd.003)) |  | 32 | bab612cc-e5dd-11e5-8482-ac72891c3257 | d0a35d5c99a0aa93ad4069cfe83bf748 | f7dcac96-562c-11e6-a2a4-ac72891c3257 | Temporal mean, Global field (single level) [XY-na] [am-tm] |  |  |  |  | CMIP,HighResMIP,RFMIP,VIACSAB | CFMIP,CMIP,GMMIP,HighResMIP,ScenarioMIP | 55 |  | [1960, 1961, 1962, 1963, 1964, 1965, 1966, 1967, 1968, 1969, 1970, 1971, 1972, 1973, 1974, 1975, 1976, 1977, 1978, 1979, 1980, 1981, 1982, 1983, 1984, 1985, 1986, 1987, 1988, 1989, 1990, 1991, 1992, 1993, 1994, 1995, 1996, 1997, 1998, 1999, 2000, 2001, 2002, 2003, 2004, 2005, 2006, 2007, 2008, 2009, 2010, 2011, 2012, 2013, 2014] | 1deg
1 | Surface Upwelling Clear-Sky Shortwave Radiation | W m-2 | Surface Upwelling Clear-sky Shortwave Radiation | This is a 3-hour mean flux. | rsuscs | surface_upwelling_shortwave_flux_in_air_assuming_clear_sky | area: time: mean | up | real | longitude latitude time | rsuscs | atmos | 3hr | area: areacella | 3hr ((isd.003)) |  | 33 | bab66e70-e5dd-11e5-8482-ac72891c3257 | 90df05fe3dcd9fe0c9b48aaa74b5e9e2 | f7dcac96-562c-11e6-a2a4-ac72891c3257 | Temporal mean, Global field (single level) [XY-na] [am-tm] |  |  |  |  | CMIP,HighResMIP,VIACSAB | CFMIP,CMIP,GMMIP,HighResMIP,ScenarioMIP | 55 |  | [1960, 1961, 1962, 1963, 1964, 1965, 1966, 1967, 1968, 1969, 1970, 1971, 1972, 1973, 1974, 1975, 1976, 1977, 1978, 1979, 1980, 1981, 1982, 1983, 1984, 1985, 1986, 1987, 1988, 1989, 1990, 1991, 1992, 1993, 1994, 1995, 1996, 1997, 1998, 1999, 2000, 2001, 2002, 2003, 2004, 2005, 2006, 2007, 2008, 2009, 2010, 2011, 2012, 2013, 2014] | 1deg
1 | Surface Air Pressure | Pa | surface pressure (not mean sea-level pressure), 2-D field to calculate the 3-D pressure field from hybrid coordinates | sampled synoptically to diagnose atmospheric tides, this is better than mean sea level pressure. | ps | surface_air_pressure | area: mean time: point |  | real | longitude latitude time1 | ps | atmos | 3hr | area: areacella | 3hr ((isd.003)) |  | 34 | bab47354-e5dd-11e5-8482-ac72891c3257 | 8c9504d28596e05586c8e193082ac617 | 63c0cae8-15f2-11e7-87e0-5404a60d96b5 | Instantaneous value (i.e. synoptic or time-step value), Global field (single level) [XY-na] [amn-tpt] |  |  |  |  | CMIP,HighResMIP,RFMIP,VIACSAB | CMIP,DCPP,GeoMIP,HighResMIP,PMIP,ScenarioMIP | 55 |  | [1960, 1961, 1962, 1963, 1964, 1965, 1966, 1967, 1968, 1969, 1970, 1971, 1972, 1973, 1974, 1975, 1976, 1977, 1978, 1979, 1980, 1981, 1982, 1983, 1984, 1985, 1986, 1987, 1988, 1989, 1990, 1991, 1992, 1993, 1994, 1995, 1996, 1997, 1998, 1999, 2000, 2001, 2002, 2003, 2004, 2005, 2006, 2007, 2008, 2009, 2010, 2011, 2012, 2013, 2014] | 1deg
1 | Total Cloud Cover Percentage | % | Total cloud area fraction for the whole atmospheric column, as seen from the surface or the top of the atmosphere. Includes both large-scale and convective cloud. | for the whole atmospheric column, as seen from the surface or the top of the atmosphere. Include both large-scale and convective cloud. This is a 3-hour mean. | clt | cloud_area_fraction | area: time: mean |  | real | longitude latitude time | clt | atmos | 3hr | area: areacella | 3hr ((isd.003)) |  | 35 | baaad560-e5dd-11e5-8482-ac72891c3257 | 7c2249d424dde72f8616d42870a9d425 | f7dcac96-562c-11e6-a2a4-ac72891c3257 | Temporal mean, Global field (single level) [XY-na] [am-tm] | -0.001 r | 100.001 r | 10.0 r | 90.0 r | CMIP,HighResMIP,LS3MIP,VIACSAB | CFMIP,CMIP,DAMIP,DCPP,GMMIP,GeoMIP,HighResMIP,PMIP,ScenarioMIP | 55 |  | [1960, 1961, 1962, 1963, 1964, 1965, 1966, 1967, 1968, 1969, 1970, 1971, 1972, 1973, 1974, 1975, 1976, 1977, 1978, 1979, 1980, 1981, 1982, 1983, 1984, 1985, 1986, 1987, 1988, 1989, 1990, 1991, 1992, 1993, 1994, 1995, 1996, 1997, 1998, 1999, 2000, 2001, 2002, 2003, 2004, 2005, 2006, 2007, 2008, 2009, 2010, 2011, 2012, 2013, 2014] | 1deg
1 | Surface Diffuse Downwelling Shortwave Radiation | W m-2 | unset | This is a 3-hour mean flux. | rsdsdiff | surface_diffuse_downwelling_shortwave_flux_in_air | area: time: mean |  | real | longitude latitude time | rsdsdiff | atmos | 3hr | area: areacella | 3hr ((isd.003)) |  | 36 | bab61768-e5dd-11e5-8482-ac72891c3257 | f27656eeae247192e82aa1032c911399 | f7dcac96-562c-11e6-a2a4-ac72891c3257 | Temporal mean, Global field (single level) [XY-na] [am-tm] |  |  |  |  | CMIP,HighResMIP,VIACSAB | CMIP,DCPP,GeoMIP,HighResMIP,ScenarioMIP | 55 |  | [1960, 1961, 1962, 1963, 1964, 1965, 1966, 1967, 1968, 1969, 1970, 1971, 1972, 1973, 1974, 1975, 1976, 1977, 1978, 1979, 1980, 1981, 1982, 1983, 1984, 1985, 1986, 1987, 1988, 1989, 1990, 1991, 1992, 1993, 1994, 1995, 1996, 1997, 1998, 1999, 2000, 2001, 2002, 2003, 2004, 2005, 2006, 2007, 2008, 2009, 2010, 2011, 2012, 2013, 2014] | 1deg
Note on A1: Default priority (generally overridden by settings in "requestVar" record)
Note on B1: NetCDF Global Attribute
Note on E1: Name of variable in file
Note on H1: CMOR directive
Note on K1: CMOR name, unique within table
Note on U1: CMOR variable identifier
Note on V1: MIP variable identifier
Note on W1: Structure identifier

## 6hrLev
Priority | Long name | units | description | comment | Variable Name | CF Standard Name | cell_methods | positive | type | dimensions | CMOR Name | modeling_realm | frequency | cell_measures | prov | provNote | rowIndex | UID | vid | stid | Structure Title | valid_min | valid_max | ok_min_mean_abs | ok_max_mean_abs | MIPs (requesting) | MIPs (by experiment) | Number of Years | Slice Type | Years | Grid
1 | Air Temperature | K | Air Temperature |  | ta | air_temperature | area: mean time: point |  | real | longitude latitude alevel time1 | ta | atmos | 6hr | area: areacella | 6hrLev ((isd.003)) |  | 14 | bab8f686-e5dd-11e5-8482-ac72891c3257 | b9c3eb96337c69c1c4a5aab1317f5563 | f7dcede6-562c-11e6-a2a4-ac72891c3257 | Instantaneous value (i.e. synoptic or time-step value), Global field on model atmosphere levels [XY-A] [amn-tpt] |  |  |  |  | CMIP,CORDEX,PMIP,VIACSAB,VolMIP | CMIP,PMIP,ScenarioMIP,VolMIP | 65 |  | [1950, 1951, 1952, 1953, 1954, 1955, 1956, 1957, 1958, 1959, 1960, 1961, 1962, 1963, 1964, 1965, 1966, 1967, 1968, 1969, 1970, 1971, 1972, 1973, 1974, 1975, 1976, 1977, 1978, 1979, 1980, 1981, 1982, 1983, 1984, 1985, 1986, 1987, 1988, 1989, 1990, 1991, 1992, 1993, 1994, 1995, 1996, 1997, 1998, 1999, 2000, 2001, 2002, 2003, 2004, 2005, 2006, 2007, 2008, 2009, 2010, 2011, 2012, 2013, 2014] | 1deg
1 | Eastward Wind | m s-1 |  |  | ua | eastward_wind | time: point |  | real | longitude latitude alevel time1 | ua | atmos | 6hr | --OPT | 6hrLev ((isd.003)) |  | 15 | babb47a6-e5dd-11e5-8482-ac72891c3257 | 21db90c0a12448299f855fdab60930d4 | f94870ca-80ba-11e6-ab6e-5404a60d96b5 | Instantaneous value (i.e. synoptic or time-step value), Global field on model atmosphere levels [XY-A] [tpt] |  |  |  |  | CMIP,CORDEX,PMIP,VIACSAB,VolMIP | CMIP,PMIP,ScenarioMIP,VolMIP | 65 |  | [1950, 1951, 1952, 1953, 1954, 1955, 1956, 1957, 1958, 1959, 1960, 1961, 1962, 1963, 1964, 1965, 1966, 1967, 1968, 1969, 1970, 1971, 1972, 1973, 1974, 1975, 1976, 1977, 1978, 1979, 1980, 1981, 1982, 1983, 1984, 1985, 1986, 1987, 1988, 1989, 1990, 1991, 1992, 1993, 1994, 1995, 1996, 1997, 1998, 1999, 2000, 2001, 2002, 2003, 2004, 2005, 2006, 2007, 2008, 2009, 2010, 2011, 2012, 2013, 2014] | 1deg
1 | Northward Wind | m s-1 |  |  | va | northward_wind | time: point |  | real | longitude latitude alevel time1 | va | atmos | 6hr | --OPT | 6hrLev ((isd.003)) |  | 16 | babbaebc-e5dd-11e5-8482-ac72891c3257 | 2dedcb347c18e132a2f4d625abf94585 | f94870ca-80ba-11e6-ab6e-5404a60d96b5 | Instantaneous value (i.e. synoptic or time-step value), Global field on model atmosphere levels [XY-A] [tpt] |  |  |  |  | CMIP,CORDEX,PMIP,VIACSAB,VolMIP | CMIP,PMIP,ScenarioMIP,VolMIP | 65 |  | [1950, 1951, 1952, 1953, 1954, 1955, 1956, 1957, 1958, 1959, 1960, 1961, 1962, 1963, 1964, 1965, 1966, 1967, 1968, 1969, 1970, 1971, 1972, 1973, 1974, 1975, 1976, 1977, 1978, 1979, 1980, 1981, 1982, 1983, 1984, 1985, 1986, 1987, 1988, 1989, 1990, 1991, 1992, 1993, 1994, 1995, 1996, 1997, 1998, 1999, 2000, 2001, 2002, 2003, 2004, 2005, 2006, 2007, 2008, 2009, 2010, 2011, 2012, 2013, 2014] | 1deg
1 | Specific Humidity | 1.0 |  |  | hus | specific_humidity | area: mean time: point |  | real | longitude latitude alevel time1 | hus | atmos | 6hr | area: areacella | 6hrLev ((isd.003)) |  | 17 | bab009cc-e5dd-11e5-8482-ac72891c3257 | 53f4724d228998d54191c73352532ce3 | f7dcede6-562c-11e6-a2a4-ac72891c3257 | Instantaneous value (i.e. synoptic or time-step value), Global field on model atmosphere levels [XY-A] [amn-tpt] |  |  |  |  | CMIP,CORDEX,PMIP,VIACSAB,VolMIP | CMIP,PMIP,ScenarioMIP,VolMIP | 65 |  | [1950, 1951, 1952, 1953, 1954, 1955, 1956, 1957, 1958, 1959, 1960, 1961, 1962, 1963, 1964, 1965, 1966, 1967, 1968, 1969, 1970, 1971, 1972, 1973, 1974, 1975, 1976, 1977, 1978, 1979, 1980, 1981, 1982, 1983, 1984, 1985, 1986, 1987, 1988, 1989, 1990, 1991, 1992, 1993, 1994, 1995, 1996, 1997, 1998, 1999, 2000, 2001, 2002, 2003, 2004, 2005, 2006, 2007, 2008, 2009, 2010, 2011, 2012, 2013, 2014] | 1deg
1 | Surface Air Pressure | Pa | surface pressure (not mean sea-level pressure), 2-D field to calculate the 3-D pressure field from hybrid coordinates | surface pressure, not mean sea level pressure | ps | surface_air_pressure | area: mean time: point |  | real | longitude latitude time1 | ps | atmos | 6hr | area: areacella | 6hrLev ((isd.003)) |  | 18 | bab46b70-e5dd-11e5-8482-ac72891c3257 | 8c9504d28596e05586c8e193082ac617 | 63c0cae8-15f2-11e7-87e0-5404a60d96b5 | Instantaneous value (i.e. synoptic or time-step value), Global field (single level) [XY-na] [amn-tpt] |  |  |  |  | CMIP,CORDEX,PMIP,VIACSAB,VolMIP | CMIP,PMIP,ScenarioMIP,VolMIP | 65 |  | [1950, 1951, 1952, 1953, 1954, 1955, 1956, 1957, 1958, 1959, 1960, 1961, 1962, 1963, 1964, 1965, 1966, 1967, 1968, 1969, 1970, 1971, 1972, 1973, 1974, 1975, 1976, 1977, 1978, 1979, 1980, 1981, 1982, 1983, 1984, 1985, 1986, 1987, 1988, 1989, 1990, 1991, 1992, 1993, 1994, 1995, 1996, 1997, 1998, 1999, 2000, 2001, 2002, 2003, 2004, 2005, 2006, 2007, 2008, 2009, 2010, 2011, 2012, 2013, 2014] | 1deg
Note on A1: Default priority (generally overridden by settings in "requestVar" record)
Note on B1: NetCDF Global Attribute
Note on E1: Name of variable in file
Note on H1: CMOR directive
Note on K1: CMOR name, unique within table
Note on U1: CMOR variable identifier
Note on V1: MIP variable identifier
Note on W1: Structure identifier

## 6hrPlevPt
Priority | Long name | units | description | comment | Variable Name | CF Standard Name | cell_methods | positive | type | dimensions | CMOR Name | modeling_realm | frequency | cell_measures | prov | provNote | rowIndex | UID | vid | stid | Structure Title | valid_min | valid_max | ok_min_mean_abs | ok_max_mean_abs | MIPs (requesting) | MIPs (by experiment) | Number of Years | Slice Type | Years | Grid
1 | Relative Vorticity at 850 hPa | s-1 |  |  | rv850 | atmosphere_relative_vorticity | area: mean time: point |  | float | longitude latitude time1 p850 | rv850 | atmos | 6hr | area: areacella | 6hrPlev ((isd.003)) | aer6hr | -1 | 7c70ee64-1ab7-11e7-8dfc-5404a60d96b5 | 590ece46-9e49-11e5-803c-0d0b866b59f3 | 62eedca2-1617-11e7-a126-5404a60d96b5 | Instantaneous value (i.e. synoptic or time-step value), Global field (single level) [XY-na] {:p850} |  |  |  |  | AerChemMIP,CMIP,HighResMIP,VolMIP | CMIP,HighResMIP,VolMIP | 65 |  | [1950, 1951, 1952, 1953, 1954, 1955, 1956, 1957, 1958, 1959, 1960, 1961, 1962, 1963, 1964, 1965, 1966, 1967, 1968, 1969, 1970, 1971, 1972, 1973, 1974, 1975, 1976, 1977, 1978, 1979, 1980, 1981, 1982, 1983, 1984, 1985, 1986, 1987, 1988, 1989, 1990, 1991, 1992, 1993, 1994, 1995, 1996, 1997, 1998, 1999, 2000, 2001, 2002, 2003, 2004, 2005, 2006, 2007, 2008, 2009, 2010, 2011, 2012, 2013, 2014] | 1deg
1 | Geopotential Height at 500 hPa | m | geopotential height on the 500 hPa surface | geopotential height on the 500 hPa surface | zg500 | geopotential_height | area: mean time: point |  | float | longitude latitude time1 p500 | zg500 | aerosol | 6hr | area: areacella | 6hrPlev ((isd.003)) | aer6hr | -1 | 7c70f59e-1ab7-11e7-8dfc-5404a60d96b5 | c0007a5e2b555d399d9bfe49f7502f1b | 62eeb57e-1617-11e7-a126-5404a60d96b5 | Instantaneous value (i.e. synoptic or time-step value), Global field (single level) [XY-na] {:p500} |  |  |  |  | AerChemMIP,CMIP,HighResMIP,VolMIP | CMIP,HighResMIP,VolMIP | 65 |  | [1950, 1951, 1952, 1953, 1954, 1955, 1956, 1957, 1958, 1959, 1960, 1961, 1962, 1963, 1964, 1965, 1966, 1967, 1968, 1969, 1970, 1971, 1972, 1973, 1974, 1975, 1976, 1977, 1978, 1979, 1980, 1981, 1982, 1983, 1984, 1985, 1986, 1987, 1988, 1989, 1990, 1991, 1992, 1993, 1994, 1995, 1996, 1997, 1998, 1999, 2000, 2001, 2002, 2003, 2004, 2005, 2006, 2007, 2008, 2009, 2010, 2011, 2012, 2013, 2014] | 1deg
1 | Eastward Wind | m s-1 |  |  | ua | eastward_wind | area: mean time: point |  | real | longitude latitude plev3 time1 | ua | atmos | 6hr | area: areacella | 6hrPlev ((isd.003)) |  | 14 | 8bae55ba-4a5b-11e6-9cd2-ac72891c3257 | 21db90c0a12448299f855fdab60930d4 | f7e9888a-562c-11e6-a2a4-ac72891c3257 | Instantaneous value (i.e. synoptic or time-step value), Global field (3 pressure levels) [XY-P3] [amn-tpt] |  |  |  |  | CMIP,DAMIP,HighResMIP,VolMIP | CMIP,DAMIP,HighResMIP,VolMIP | 65 |  | [1950, 1951, 1952, 1953, 1954, 1955, 1956, 1957, 1958, 1959, 1960, 1961, 1962, 1963, 1964, 1965, 1966, 1967, 1968, 1969, 1970, 1971, 1972, 1973, 1974, 1975, 1976, 1977, 1978, 1979, 1980, 1981, 1982, 1983, 1984, 1985, 1986, 1987, 1988, 1989, 1990, 1991, 1992, 1993, 1994, 1995, 1996, 1997, 1998, 1999, 2000, 2001, 2002, 2003, 2004, 2005, 2006, 2007, 2008, 2009, 2010, 2011, 2012, 2013, 2014] | 1deg
1 | Northward Wind | m s-1 |  |  | va | northward_wind | area: mean time: point |  | real | longitude latitude plev3 time1 | va | atmos | 6hr | area: areacella | 6hrPlev ((isd.003)) |  | 15 | 8bae5aba-4a5b-11e6-9cd2-ac72891c3257 | 2dedcb347c18e132a2f4d625abf94585 | f7e9888a-562c-11e6-a2a4-ac72891c3257 | Instantaneous value (i.e. synoptic or time-step value), Global field (3 pressure levels) [XY-P3] [amn-tpt] |  |  |  |  | CMIP,DAMIP,HighResMIP,VolMIP | CMIP,DAMIP,HighResMIP,VolMIP | 65 |  | [1950, 1951, 1952, 1953, 1954, 1955, 1956, 1957, 1958, 1959, 1960, 1961, 1962, 1963, 1964, 1965, 1966, 1967, 1968, 1969, 1970, 1971, 1972, 1973, 1974, 1975, 1976, 1977, 1978, 1979, 1980, 1981, 1982, 1983, 1984, 1985, 1986, 1987, 1988, 1989, 1990, 1991, 1992, 1993, 1994, 1995, 1996, 1997, 1998, 1999, 2000, 2001, 2002, 2003, 2004, 2005, 2006, 2007, 2008, 2009, 2010, 2011, 2012, 2013, 2014] | 1deg
1 | Air Temperature | K | Air Temperature |  | ta | air_temperature | area: mean time: point |  | real | longitude latitude plev3 time1 | ta | atmos | 6hr | area: areacella | 6hrPlev ((isd.003)) |  | 16 | 6a35d178-aa6a-11e6-9736-5404a60d96b5 | b9c3eb96337c69c1c4a5aab1317f5563 | f7e9888a-562c-11e6-a2a4-ac72891c3257 | Instantaneous value (i.e. synoptic or time-step value), Global field (3 pressure levels) [XY-P3] [amn-tpt] |  |  |  |  | CMIP,DAMIP,HighResMIP,VolMIP | CMIP,DAMIP,HighResMIP,VolMIP | 65 |  | [1950, 1951, 1952, 1953, 1954, 1955, 1956, 1957, 1958, 1959, 1960, 1961, 1962, 1963, 1964, 1965, 1966, 1967, 1968, 1969, 1970, 1971, 1972, 1973, 1974, 1975, 1976, 1977, 1978, 1979, 1980, 1981, 1982, 1983, 1984, 1985, 1986, 1987, 1988, 1989, 1990, 1991, 1992, 1993, 1994, 1995, 1996, 1997, 1998, 1999, 2000, 2001, 2002, 2003, 2004, 2005, 2006, 2007, 2008, 2009, 2010, 2011, 2012, 2013, 2014] | 1deg
1 | Sea Level Pressure | Pa | Sea Level Pressure |  | psl | air_pressure_at_sea_level | area: mean time: point |  | real | longitude latitude time1 | psl | atmos | 6hr | area: areacella | 6hrPlev ((isd.003)) |  | 17 | 816898e0-f906-11e6-a176-5404a60d96b5 | 3d23c359f44d6a153c4dcab9e07d7cb6 | 63c0cae8-15f2-11e7-87e0-5404a60d96b5 | Instantaneous value (i.e. synoptic or time-step value), Global field (single level) [XY-na] [amn-tpt] |  |  |  |  | CMIP,CORDEX,DAMIP,HighResMIP,VolMIP | CMIP,DAMIP,HighResMIP,ScenarioMIP,VolMIP | 65 |  | [1950, 1951, 1952, 1953, 1954, 1955, 1956, 1957, 1958, 1959, 1960, 1961, 1962, 1963, 1964, 1965, 1966, 1967, 1968, 1969, 1970, 1971, 1972, 1973, 1974, 1975, 1976, 1977, 1978, 1979, 1980, 1981, 1982, 1983, 1984, 1985, 1986, 1987, 1988, 1989, 1990, 1991, 1992, 1993, 1994, 1995, 1996, 1997, 1998, 1999, 2000, 2001, 2002, 2003, 2004, 2005, 2006, 2007, 2008, 2009, 2010, 2011, 2012, 2013, 2014] | 1deg
Note on A1: Default priority (generally overridden by settings in "requestVar" record)
Note on B1: NetCDF Global Attribute
Note on E1: Name of variable in file
Note on H1: CMOR directive
Note on K1: CMOR name, unique within table
Note on U1: CMOR variable identifier
Note on V1: MIP variable identifier
Note on W1: Structure identifier

## Amon
Priority | Long name | units | description | comment | Variable Name | CF Standard Name | cell_methods | positive | type | dimensions | CMOR Name | modeling_realm | frequency | cell_measures | prov | provNote | rowIndex | UID | vid | stid | Structure Title | valid_min | valid_max | ok_min_mean_abs | ok_max_mean_abs | MIPs (requesting) | MIPs (by experiment) | Number of Years | Slice Type | Years | Grid
1 | Near-Surface Air Temperature | K | near-surface (usually, 2 meter) air temperature |  | tas | air_temperature | area: time: mean |  | real | longitude latitude time height2m | tas | atmos | mon | area: areacella | Amon ((isd.003)) | Amon_2d | 14 | bab9237c-e5dd-11e5-8482-ac72891c3257 | 5c4978e802ba55d5a298cf1b3bdc2b3a | f7e1ef26-562c-11e6-a2a4-ac72891c3257 | Temporal mean, Global field (single level) [XY-na] {:height2m} [tmean] | 170.0 r | 350.0 r | 255.0 r | 295.0 r | AerChemMIP,C4MIP,CFMIP,CMIP,DAMIP,DCPP,DynVar,FAFMIP,GMMIP,GeoMIP,HighResMIP,ISMIP6,LS3MIP,LUMIP,PMIP,RFMIP,VIACSAB,VolMIP | C4MIP,CFMIP,CMIP,DAMIP,DCPP,FAFMIP,GMMIP,GeoMIP,HighResMIP,ISMIP6,LS3MIP,LUMIP,PMIP,RFMIP,ScenarioMIP,VolMIP | All
1 | Surface Temperature | K | Temperature of the lower boundary of the atmosphere | "skin" temperature (i.e., SST for open ocean) | ts | surface_temperature | area: time: mean |  | real | longitude latitude time | ts | atmos | mon | area: areacella | Amon ((isd.003)) | Amon_2d | 15 | babaef0e-e5dd-11e5-8482-ac72891c3257 | 90c49fce92dc1f21647dad07d1342843 | f7dcac96-562c-11e6-a2a4-ac72891c3257 | Temporal mean, Global field (single level) [XY-na] [am-tm] | 170.0 r | 340.0 r | 255.0 r | 295.0 r | AerChemMIP,C4MIP,CFMIP,CMIP,DAMIP,DCPP,FAFMIP,GMMIP,GeoMIP,HighResMIP,ISMIP6,LS3MIP,LUMIP,PMIP,RFMIP,VIACSAB,VolMIP | C4MIP,CFMIP,CMIP,DAMIP,DCPP,FAFMIP,GMMIP,GeoMIP,HighResMIP,ISMIP6,LS3MIP,LUMIP,PMIP,RFMIP,ScenarioMIP,VolMIP | All
1 | Daily Minimum Near-Surface Air Temperature | K | minimum near-surface (usually, 2 meter) air temperature (add cell_method attribute "time: min") | monthly mean of the daily-minimum near-surface air temperature. | tasmin | air_temperature | area: mean time: minimum within days time: mean over days |  | real | longitude latitude time height2m | tasmin | atmos | mon | area: areacella | Amon ((isd.003)) | Amon_2d | 16 | bab955ea-e5dd-11e5-8482-ac72891c3257 | cce3dd39c138bf3c4d713263cc2e6cff | f7e03122-562c-11e6-a2a4-ac72891c3257 | Temporal mean, Global field (single level) [XY-na] {:height2m} [dmin] | 165.0 r | 345.0 r | 250.0 r | 290.0 r | AerChemMIP,C4MIP,CFMIP,CMIP,DAMIP,DCPP,FAFMIP,GMMIP,GeoMIP,HighResMIP,ISMIP6,LS3MIP,LUMIP,PMIP,RFMIP,VIACSAB,VolMIP | C4MIP,CFMIP,CMIP,DAMIP,DCPP,FAFMIP,GMMIP,GeoMIP,HighResMIP,ISMIP6,LS3MIP,LUMIP,PMIP,RFMIP,ScenarioMIP,VolMIP | All
1 | Daily Maximum Near-Surface Air Temperature | K | maximum near-surface (usually, 2 meter) air temperature (add cell_method attribute "time: max") | monthly mean of the daily-maximum near-surface air temperature. | tasmax | air_temperature | area: mean time: maximum within days time: mean over days |  | real | longitude latitude time height2m | tasmax | atmos | mon | area: areacella | Amon ((isd.003)) | Amon_2d | 17 | bab942a8-e5dd-11e5-8482-ac72891c3257 | 2dd48e8c50b4b88a83ff07d308e4e642 | f7e04194-562c-11e6-a2a4-ac72891c3257 | Temporal mean, Global field (single level) [XY-na] {:height2m} [dmax] | 175.0 r | 355.0 r | 260.0 r | 300.0 r | AerChemMIP,C4MIP,CFMIP,CMIP,DAMIP,DCPP,FAFMIP,GMMIP,GeoMIP,HighResMIP,ISMIP6,LS3MIP,LUMIP,PMIP,RFMIP,VIACSAB,VolMIP | C4MIP,CFMIP,CMIP,DAMIP,DCPP,FAFMIP,GMMIP,GeoMIP,HighResMIP,ISMIP6,LS3MIP,LUMIP,PMIP,RFMIP,ScenarioMIP,VolMIP | All
1 | Sea Level Pressure | Pa | Sea Level Pressure | not, in general, the same as surface pressure | psl | air_pressure_at_sea_level | area: time: mean |  | real | longitude latitude time | psl | atmos | mon | area: areacella | Amon ((isd.003)) | Amon_2d | 18 | bab48ce0-e5dd-11e5-8482-ac72891c3257 | 3d23c359f44d6a153c4dcab9e07d7cb6 | f7dcac96-562c-11e6-a2a4-ac72891c3257 | Temporal mean, Global field (single level) [XY-na] [am-tm] | 91000.0 r | 109000.0 r | 96000.0 r | 106000.0 r | AerChemMIP,C4MIP,CFMIP,CMIP,DAMIP,DCPP,DynVar,FAFMIP,GMMIP,GeoMIP,HighResMIP,LS3MIP,LUMIP,PMIP,RFMIP,VIACSAB,VolMIP | C4MIP,CFMIP,CMIP,DAMIP,DCPP,FAFMIP,GMMIP,GeoMIP,HighResMIP,LS3MIP,LUMIP,PMIP,RFMIP,ScenarioMIP,VolMIP | All
1 | Surface Air Pressure | Pa | surface pressure (not mean sea-level pressure), 2-D field to calculate the 3-D pressure field from hybrid coordinates | not, in general, the same as mean sea-level pressure | ps | surface_air_pressure | area: time: mean |  | real | longitude latitude time | ps | atmos | mon | area: areacella | Amon ((isd.003)) | Amon_2d | 19 | bab47b56-e5dd-11e5-8482-ac72891c3257 | 8c9504d28596e05586c8e193082ac617 | f7dcac96-562c-11e6-a2a4-ac72891c3257 | Temporal mean, Global field (single level) [XY-na] [am-tm] | 47500.0 r | 112000.0 r | 93000.0 r | 100000.0 r | AerChemMIP,C4MIP,CFMIP,CMIP,DAMIP,DCPP,FAFMIP,GMMIP,GeoMIP,HighResMIP,LS3MIP,LUMIP,PMIP,RFMIP,VIACSAB,VolMIP | C4MIP,CFMIP,CMIP,DAMIP,DCPP,FAFMIP,GMMIP,GeoMIP,HighResMIP,LS3MIP,LUMIP,PMIP,RFMIP,ScenarioMIP,VolMIP | All
1 | Eastward Near-Surface Wind | m s-1 | Eastward component of the near-surface (usually, 10 meters) wind |  | uas | eastward_wind | area: time: mean |  | real | longitude latitude time height10m | uas | atmos | mon | area: areacella | Amon ((isd.003)) | Amon_2d | 20 | babb67c2-e5dd-11e5-8482-ac72891c3257 | e72b243a2a1c8691ab0168d8b62534c2 | af250420-1e00-11e7-a625-5404a60d96b5 | Temporal mean, Global field (single level) [XY-na] {:height10m} [tmean] | -80.0 r | 80.0 r | 1.0 r | 10.0 r | AerChemMIP,C4MIP,CFMIP,CMIP,DAMIP,DCPP,DynVar,FAFMIP,GMMIP,GeoMIP,HighResMIP,ISMIP6,LS3MIP,LUMIP,PMIP,RFMIP,VIACSAB,VolMIP | C4MIP,CFMIP,CMIP,DAMIP,DCPP,FAFMIP,GMMIP,GeoMIP,HighResMIP,ISMIP6,LS3MIP,LUMIP,PMIP,RFMIP,ScenarioMIP,VolMIP | All
1 | Northward Near-Surface Wind | m s-1 | Northward component of the near surface wind |  | vas | northward_wind | area: time: mean |  | real | longitude latitude time height10m | vas | atmos | mon | area: areacella | Amon ((isd.003)) | Amon_2d | 21 | babbcd34-e5dd-11e5-8482-ac72891c3257 | 86b1cd51f370e346ecb20f1e80cb6ea4 | af250420-1e00-11e7-a625-5404a60d96b5 | Temporal mean, Global field (single level) [XY-na] {:height10m} [tmean] | -80.0 r | 80.0 r | 1.0 r | 10.0 r | AerChemMIP,C4MIP,CFMIP,CMIP,DAMIP,DCPP,DynVar,FAFMIP,GMMIP,GeoMIP,HighResMIP,ISMIP6,LS3MIP,LUMIP,PMIP,RFMIP,VIACSAB,VolMIP | C4MIP,CFMIP,CMIP,DAMIP,DCPP,FAFMIP,GMMIP,GeoMIP,HighResMIP,ISMIP6,LS3MIP,LUMIP,PMIP,RFMIP,ScenarioMIP,VolMIP | All
1 | Near-Surface Wind Speed | m s-1 | near-surface (usually, 10 meters) wind speed. | This is the mean of the speed, not the speed computed from the mean u and v components of wind | sfcWind | wind_speed | area: time: mean |  | real | longitude latitude time height10m | sfcWind | atmos | mon | area: areacella | Amon ((isd.003)) | Amon_2d | 22 | bab6f494-e5dd-11e5-8482-ac72891c3257 | 4b97609a32d53dff5b8e73729e4f258b | af250420-1e00-11e7-a625-5404a60d96b5 | Temporal mean, Global field (single level) [XY-na] {:height10m} [tmean] | 0.0 r | 80.0 r | 1.0 r | 15.0 r | AerChemMIP,C4MIP,CFMIP,CMIP,DAMIP,DCPP,FAFMIP,GMMIP,GeoMIP,HighResMIP,ISMIP6,LS3MIP,LUMIP,PMIP,RFMIP,VIACSAB,VolMIP | C4MIP,CFMIP,CMIP,DAMIP,DCPP,FAFMIP,GMMIP,GeoMIP,HighResMIP,ISMIP6,LS3MIP,LUMIP,PMIP,RFMIP,ScenarioMIP,VolMIP | All
1 | Near-Surface Relative Humidity | % | The relative humidity with respect to liquid water for T> 0 C, and with respect to ice for T<0 C. | This is the relative humidity with respect to liquid water for T> 0 C, and with respect to ice for T<0 C. | hurs | relative_humidity | area: time: mean |  | real | longitude latitude time height2m | hurs | atmos | mon | area: areacella | Amon ((isd.003)) | Amon_2d | 23 | baaff41e-e5dd-11e5-8482-ac72891c3257 | c75f684ec69602e9de82b48e53afb2cc | f7e1ef26-562c-11e6-a2a4-ac72891c3257 | Temporal mean, Global field (single level) [XY-na] {:height2m} [tmean] | -0.001 r | 100.001 r | 50.0 s | 99.0 s | AerChemMIP,C4MIP,CFMIP,CMIP,DAMIP,FAFMIP,GMMIP,GeoMIP,HighResMIP,ISMIP6,LS3MIP,LUMIP,PMIP,RFMIP,VIACSAB,VolMIP | C4MIP,CFMIP,CMIP,DAMIP,DCPP,FAFMIP,GMMIP,GeoMIP,HighResMIP,ISMIP6,LS3MIP,LUMIP,PMIP,RFMIP,ScenarioMIP,VolMIP | All
1 | Near-Surface Specific Humidity | 1.0 | Near-surface (usually, 2 meter) specific humidity. |  | huss | specific_humidity | area: time: mean |  | real | longitude latitude time height2m | huss | atmos | mon | area: areacella | Amon ((isd.003)) | Amon_2d | 24 | bab01dfe-e5dd-11e5-8482-ac72891c3257 | ebfefc2ab8716ef597b128171b275945 | f7e1ef26-562c-11e6-a2a4-ac72891c3257 | Temporal mean, Global field (single level) [XY-na] {:height2m} [tmean] | 0.0 r | 0.03 r | 0.005 r | 0.012 r | AerChemMIP,C4MIP,CFMIP,CMIP,DAMIP,DCPP,FAFMIP,GMMIP,GeoMIP,HighResMIP,ISMIP6,LS3MIP,LUMIP,PMIP,RFMIP,VIACSAB,VolMIP | C4MIP,CFMIP,CMIP,DAMIP,DCPP,FAFMIP,GMMIP,GeoMIP,HighResMIP,ISMIP6,LS3MIP,LUMIP,PMIP,RFMIP,ScenarioMIP,VolMIP | All
1 | Precipitation | kg m-2 s-1 | includes both liquid and solid phases | at surface; includes both liquid and solid phases from all types of clouds (both large-scale and convective) | pr | precipitation_flux | area: time: mean |  | real | longitude latitude time | pr | atmos | mon | area: areacella | Amon ((isd.003)) | Amon_2d | 25 | bab3cb52-e5dd-11e5-8482-ac72891c3257 | 62f26742cf240c1b5169a5cd511196b6 | f7dcac96-562c-11e6-a2a4-ac72891c3257 | Temporal mean, Global field (single level) [XY-na] [am-tm] | -1e-06 r | 0.0015 r | 1.5e-05 r | 4e-05 r | AerChemMIP,C4MIP,CFMIP,CMIP,DAMIP,DCPP,DynVar,FAFMIP,GMMIP,GeoMIP,HighResMIP,ISMIP6,LS3MIP,LUMIP,PMIP,RFMIP,VIACSAB,VolMIP | C4MIP,CFMIP,CMIP,DAMIP,DCPP,FAFMIP,GMMIP,GeoMIP,HighResMIP,ISMIP6,LS3MIP,LUMIP,PMIP,RFMIP,ScenarioMIP,VolMIP | All
1 | Snowfall Flux | kg m-2 s-1 | at surface; includes precipitation of all forms of water in the solid phase | at surface; includes precipitation of all forms of water in the solid phase | prsn | snowfall_flux | area: time: mean |  | real | longitude latitude time | prsn | atmos | mon | area: areacella | Amon ((isd.003)) | Amon_2d | 26 | bab42b88-e5dd-11e5-8482-ac72891c3257 | 051919eddec810e292c883205c944ceb | f7dcac96-562c-11e6-a2a4-ac72891c3257 | Temporal mean, Global field (single level) [XY-na] [am-tm] | -1e-06 r | 0.0008 r | 1e-06 r | 8e-06 r | AerChemMIP,C4MIP,CFMIP,CMIP,DAMIP,DCPP,FAFMIP,GMMIP,GeoMIP,HighResMIP,ISMIP6,LS3MIP,LUMIP,PMIP,RFMIP,VIACSAB,VolMIP | C4MIP,CFMIP,CMIP,DAMIP,DCPP,FAFMIP,GMMIP,GeoMIP,HighResMIP,ISMIP6,LS3MIP,LUMIP,PMIP,RFMIP,ScenarioMIP,VolMIP | All
1 | Convective Precipitation | kg m-2 s-1 | Convective precipitation at surface; includes both liquid and solid phases. | at surface; includes both liquid and solid phases. | prc | convective_precipitation_flux | area: time: mean |  | real | longitude latitude time | prc | atmos | mon | area: areacella | Amon ((isd.003)) | Amon_2d | 27 | bab3f8a2-e5dd-11e5-8482-ac72891c3257 | aa2bea81f238ad8f2c35a7e16ad97801 | f7dcac96-562c-11e6-a2a4-ac72891c3257 | Temporal mean, Global field (single level) [XY-na] [am-tm] | -1e-06 r | 0.0015 r | 3e-06 r | 4e-05 r | AerChemMIP,C4MIP,CFMIP,CMIP,DAMIP,FAFMIP,GMMIP,GeoMIP,HighResMIP,ISMIP6,LS3MIP,LUMIP,PMIP,RFMIP,VIACSAB,VolMIP | C4MIP,CFMIP,CMIP,DAMIP,DCPP,FAFMIP,GMMIP,GeoMIP,HighResMIP,ISMIP6,LS3MIP,LUMIP,PMIP,RFMIP,ScenarioMIP,VolMIP | All
1 | Evaporation | kg m-2 s-1 | Evaporation at surface: flux of water into the atmosphere due to conversion of both liquid and solid phases to vapor (from underlying surface and vegetation) | at surface; flux of water into the atmosphere due to conversion of both liquid and solid phases to vapor (from underlying surface and vegetation) | evspsbl | water_evaporation_flux | area: time: mean |  | real | longitude latitude time | evspsbl | atmos | mon | area: areacella | Amon ((isd.003)) | Amon_2d | 28 | baad45c0-e5dd-11e5-8482-ac72891c3257 | 089961a3af4d54d5fb045cf3750e760c | f7dcac96-562c-11e6-a2a4-ac72891c3257 | Temporal mean, Global field (single level) [XY-na] [am-tm] |  |  |  |  | AerChemMIP,C4MIP,CFMIP,CMIP,DAMIP,DCPP,FAFMIP,GMMIP,GeoMIP,HighResMIP,ISMIP6,LS3MIP,LUMIP,PMIP,RFMIP,VIACSAB,VolMIP | C4MIP,CFMIP,CMIP,DAMIP,DCPP,FAFMIP,GMMIP,GeoMIP,HighResMIP,ISMIP6,LS3MIP,LUMIP,PMIP,RFMIP,ScenarioMIP,VolMIP | All
1 | Surface Snow and Ice Sublimation Flux | kg m-2 s-1 | The snow and ice sublimation flux is the loss of snow and ice mass per unit area from the surface resulting from their direct conversion to water vapor that enters the atmosphere. | The snow and ice sublimation flux is the loss of snow and ice mass from the surface resulting from their conversion to water vapor that enters the atmosphere. | sbl | surface_snow_and_ice_sublimation_flux | area: time: mean |  | real | longitude latitude time | sbl | landIce | mon | area: areacella | Amon ((isd.003)) | Amon_2d | 29 | bab6b948-e5dd-11e5-8482-ac72891c3257 | 3a8e1636a31c82fbdd9a1ae45ab3be7d | f7dcac96-562c-11e6-a2a4-ac72891c3257 | Temporal mean, Global field (single level) [XY-na] [am-tm] | -0.0005 r | 0.001 r | 0.0 r | 0.0001 r | AerChemMIP,C4MIP,CFMIP,CMIP,DAMIP,FAFMIP,GMMIP,GeoMIP,HighResMIP,ISMIP6,LS3MIP,LUMIP,PMIP,RFMIP,VolMIP | C4MIP,CFMIP,CMIP,DAMIP,FAFMIP,GMMIP,GeoMIP,HighResMIP,ISMIP6,LS3MIP,LUMIP,PMIP,RFMIP,ScenarioMIP,VolMIP | All
1 | Surface Downward Eastward Wind Stress | Pa | Downward eastward wind stress at the surface |  | tauu | surface_downward_eastward_stress | area: time: mean | down | real | longitude latitude time | tauu | atmos | mon | area: areacella | Amon ((isd.003)) | Amon_2d | 30 | bab96cc4-e5dd-11e5-8482-ac72891c3257 | 3abb7c5b4c4650e9d17a8439004aebea | f7dcac96-562c-11e6-a2a4-ac72891c3257 | Temporal mean, Global field (single level) [XY-na] [am-tm] | -10.0 r | 10.0 r | 0.01 r | 0.2 r | AerChemMIP,C4MIP,CFMIP,CMIP,DAMIP,DCPP,FAFMIP,GMMIP,GeoMIP,HighResMIP,LS3MIP,LUMIP,PMIP,RFMIP,VIACSAB,VolMIP | C4MIP,CFMIP,CMIP,DAMIP,DCPP,FAFMIP,GMMIP,GeoMIP,HighResMIP,LS3MIP,LUMIP,PMIP,RFMIP,ScenarioMIP,VolMIP | All
1 | Surface Downward Northward Wind Stress | Pa | Downward northward wind stress at the surface |  | tauv | surface_downward_northward_stress | area: time: mean | down | real | longitude latitude time | tauv | atmos | mon | area: areacella | Amon ((isd.003)) | Amon_2d | 31 | bab9888a-e5dd-11e5-8482-ac72891c3257 | bd10cebbde1593b65e5220911f9a997c | f7dcac96-562c-11e6-a2a4-ac72891c3257 | Temporal mean, Global field (single level) [XY-na] [am-tm] | -10.0 r | 10.0 r | 0.01 r | 0.2 r | AerChemMIP,C4MIP,CFMIP,CMIP,DAMIP,DCPP,FAFMIP,GMMIP,GeoMIP,HighResMIP,LS3MIP,LUMIP,PMIP,RFMIP,VIACSAB,VolMIP | C4MIP,CFMIP,CMIP,DAMIP,DCPP,FAFMIP,GMMIP,GeoMIP,HighResMIP,LS3MIP,LUMIP,PMIP,RFMIP,ScenarioMIP,VolMIP | All
1 | Surface Upward Latent Heat Flux | W m-2 |  | includes both evaporation and sublimation | hfls | surface_upward_latent_heat_flux | area: time: mean | up | real | longitude latitude time | hfls | atmos | mon | area: areacella | Amon ((isd.003)) | Amon_2d | 32 | baaefe2e-e5dd-11e5-8482-ac72891c3257 | 95cbf6ac889c8fe7d92e20e8c34960d1 | f7dcac96-562c-11e6-a2a4-ac72891c3257 | Temporal mean, Global field (single level) [XY-na] [am-tm] | -400.0 r | 1800.0 r | 30.0 r | 110.0 r | AerChemMIP,C4MIP,CFMIP,CMIP,DAMIP,DCPP,FAFMIP,GMMIP,GeoMIP,HighResMIP,ISMIP6,LS3MIP,LUMIP,PMIP,RFMIP,VIACSAB,VolMIP | C4MIP,CFMIP,CMIP,DAMIP,DCPP,FAFMIP,GMMIP,GeoMIP,HighResMIP,ISMIP6,LS3MIP,LUMIP,PMIP,RFMIP,ScenarioMIP,VolMIP | All
1 | Surface Upward Sensible Heat Flux | W m-2 |  |  | hfss | surface_upward_sensible_heat_flux | area: time: mean | up | real | longitude latitude time | hfss | atmos | mon | area: areacella | Amon ((isd.003)) | Amon_2d | 33 | baaf86a0-e5dd-11e5-8482-ac72891c3257 | a13ed886b17e20cdae8b89b9ff8e4610 | f7dcac96-562c-11e6-a2a4-ac72891c3257 | Temporal mean, Global field (single level) [XY-na] [am-tm] | -1000.0 r | 2000.0 r | 5.0 r | 60.0 r | AerChemMIP,C4MIP,CFMIP,CMIP,DAMIP,DCPP,FAFMIP,GMMIP,GeoMIP,HighResMIP,ISMIP6,LS3MIP,LUMIP,PMIP,RFMIP,VIACSAB,VolMIP | C4MIP,CFMIP,CMIP,DAMIP,DCPP,FAFMIP,GMMIP,GeoMIP,HighResMIP,ISMIP6,LS3MIP,LUMIP,PMIP,RFMIP,ScenarioMIP,VolMIP | All
1 | Surface Downwelling Longwave Radiation | W m-2 |  |  | rlds | surface_downwelling_longwave_flux_in_air | area: time: mean | down | real | longitude latitude time | rlds | atmos | mon | area: areacella | Amon ((isd.003)) | Amon_2d | 34 | bab52da8-e5dd-11e5-8482-ac72891c3257 | 70d7d6fc0e9c2f14624a0270bf2b99b9 | f7dcac96-562c-11e6-a2a4-ac72891c3257 | Temporal mean, Global field (single level) [XY-na] [am-tm] | 30.0 r | 520.0 r | 260.0 r | 330.0 r | AerChemMIP,C4MIP,CFMIP,CMIP,DAMIP,DCPP,FAFMIP,GMMIP,GeoMIP,HighResMIP,ISMIP6,LS3MIP,LUMIP,PMIP,RFMIP,VIACSAB,VolMIP | C4MIP,CFMIP,CMIP,DAMIP,DCPP,FAFMIP,GMMIP,GeoMIP,HighResMIP,ISMIP6,LS3MIP,LUMIP,PMIP,RFMIP,ScenarioMIP,VolMIP | All
1 | Surface Upwelling Longwave Radiation | W m-2 |  |  | rlus | surface_upwelling_longwave_flux_in_air | area: time: mean | up | real | longitude latitude time | rlus | atmos | mon | area: areacella | Amon ((isd.003)) | Amon_2d | 35 | bab578d0-e5dd-11e5-8482-ac72891c3257 | 89027ee0079acb709750ddeac1c08899 | f7dcac96-562c-11e6-a2a4-ac72891c3257 | Temporal mean, Global field (single level) [XY-na] [am-tm] | 43.0 r | 660.0 r | 320.0 r | 380.0 r | AerChemMIP,C4MIP,CFMIP,CMIP,DAMIP,FAFMIP,GMMIP,GeoMIP,HighResMIP,ISMIP6,LS3MIP,LUMIP,PMIP,RFMIP,VIACSAB,VolMIP | C4MIP,CFMIP,CMIP,DAMIP,DCPP,FAFMIP,GMMIP,GeoMIP,HighResMIP,ISMIP6,LS3MIP,LUMIP,PMIP,RFMIP,ScenarioMIP,VolMIP | All
1 | Surface Downwelling Shortwave Radiation | W m-2 | surface solar irradiance for UV calculations |  | rsds | surface_downwelling_shortwave_flux_in_air | area: time: mean | down | real | longitude latitude time | rsds | atmos | mon | area: areacella | Amon ((isd.003)) | Amon_2d | 36 | bab5e1b2-e5dd-11e5-8482-ac72891c3257 | 6e7b9f984d3bba15daccaaa18039a85d | f7dcac96-562c-11e6-a2a4-ac72891c3257 | Temporal mean, Global field (single level) [XY-na] [am-tm] | -0.1 r | 550.0 r | 120.0 r | 200.0 r | AerChemMIP,C4MIP,CFMIP,CMIP,DAMIP,DCPP,FAFMIP,GMMIP,GeoMIP,HighResMIP,ISMIP6,LS3MIP,LUMIP,PMIP,RFMIP,VIACSAB,VolMIP | C4MIP,CFMIP,CMIP,DAMIP,DCPP,FAFMIP,GMMIP,GeoMIP,HighResMIP,ISMIP6,LS3MIP,LUMIP,PMIP,RFMIP,ScenarioMIP,VolMIP | All
1 | Surface Upwelling Shortwave Radiation | W m-2 |  |  | rsus | surface_upwelling_shortwave_flux_in_air | area: time: mean | up | real | longitude latitude time | rsus | atmos | mon | area: areacella | Amon ((isd.003)) | Amon_2d | 37 | bab6537c-e5dd-11e5-8482-ac72891c3257 | 70bf79db957daa3b82413da949233ac7 | f7dcac96-562c-11e6-a2a4-ac72891c3257 | Temporal mean, Global field (single level) [XY-na] [am-tm] | -0.1 r | 480.0 r | 10.0 r | 90.0 r | AerChemMIP,C4MIP,CFMIP,CMIP,DAMIP,FAFMIP,GMMIP,GeoMIP,HighResMIP,ISMIP6,LS3MIP,LUMIP,PMIP,RFMIP,VIACSAB,VolMIP | C4MIP,CFMIP,CMIP,DAMIP,DCPP,FAFMIP,GMMIP,GeoMIP,HighResMIP,ISMIP6,LS3MIP,LUMIP,PMIP,RFMIP,ScenarioMIP,VolMIP | All
1 | Surface Downwelling Clear-Sky Shortwave Radiation | W m-2 | surface solar irradiance clear sky for UV calculations |  | rsdscs | surface_downwelling_shortwave_flux_in_air_assuming_clear_sky | area: time: mean | down | real | longitude latitude time | rsdscs | atmos | mon | area: areacella | Amon ((isd.003)) | Amon_2d | 38 | bab607c8-e5dd-11e5-8482-ac72891c3257 | d0a35d5c99a0aa93ad4069cfe83bf748 | f7dcac96-562c-11e6-a2a4-ac72891c3257 | Temporal mean, Global field (single level) [XY-na] [am-tm] |  |  |  |  | AerChemMIP,C4MIP,CFMIP,CMIP,DAMIP,FAFMIP,GMMIP,GeoMIP,HighResMIP,ISMIP6,LS3MIP,LUMIP,PMIP,RFMIP,VIACSAB,VolMIP | C4MIP,CFMIP,CMIP,DAMIP,FAFMIP,GMMIP,GeoMIP,HighResMIP,ISMIP6,LS3MIP,LUMIP,PMIP,RFMIP,ScenarioMIP,VolMIP | All
1 | Surface Upwelling Clear-Sky Shortwave Radiation | W m-2 | Surface Upwelling Clear-sky Shortwave Radiation |  | rsuscs | surface_upwelling_shortwave_flux_in_air_assuming_clear_sky | area: time: mean | up | real | longitude latitude time | rsuscs | atmos | mon | area: areacella | Amon ((isd.003)) | Amon_2d | 39 | bab670b4-e5dd-11e5-8482-ac72891c3257 | 90df05fe3dcd9fe0c9b48aaa74b5e9e2 | f7dcac96-562c-11e6-a2a4-ac72891c3257 | Temporal mean, Global field (single level) [XY-na] [am-tm] | -0.1 r | 480.0 r | 10.0 r | 90.0 r | AerChemMIP,C4MIP,CFMIP,CMIP,DAMIP,FAFMIP,GMMIP,GeoMIP,HighResMIP,ISMIP6,LS3MIP,LUMIP,PMIP,RFMIP,VIACSAB,VolMIP | C4MIP,CFMIP,CMIP,DAMIP,FAFMIP,GMMIP,GeoMIP,HighResMIP,ISMIP6,LS3MIP,LUMIP,PMIP,RFMIP,ScenarioMIP,VolMIP | All
1 | Surface Downwelling Clear-Sky Longwave Radiation | W m-2 | Surface downwelling clear-sky longwave radiation |  | rldscs | surface_downwelling_longwave_flux_in_air_assuming_clear_sky | area: time: mean | down | real | longitude latitude time | rldscs | atmos | mon | area: areacella | Amon ((isd.003)) | Amon_2d | 40 | bab5540e-e5dd-11e5-8482-ac72891c3257 | 7b2d1e1a3ece1169d8ac61af4b758ed2 | f7dcac96-562c-11e6-a2a4-ac72891c3257 | Temporal mean, Global field (single level) [XY-na] [am-tm] | 25.0 r | 550.0 r | 220.0 r | 310.0 r | AerChemMIP,C4MIP,CFMIP,CMIP,DAMIP,FAFMIP,GMMIP,GeoMIP,HighResMIP,ISMIP6,LS3MIP,LUMIP,PMIP,RFMIP,VIACSAB,VolMIP | C4MIP,CFMIP,CMIP,DAMIP,FAFMIP,GMMIP,GeoMIP,HighResMIP,ISMIP6,LS3MIP,LUMIP,PMIP,RFMIP,ScenarioMIP,VolMIP | All
1 | TOA Incident Shortwave Radiation | W m-2 | Shortwave radiation incident at the top of the atmosphere | at the top of the atmosphere | rsdt | toa_incoming_shortwave_flux | area: time: mean | down | real | longitude latitude time | rsdt | atmos | mon | area: areacella | Amon ((isd.003)) | Amon_2d | 41 | bab6219a-e5dd-11e5-8482-ac72891c3257 | a21e250a10f96b1c1ad6d742206a157e | f7dcac96-562c-11e6-a2a4-ac72891c3257 | Temporal mean, Global field (single level) [XY-na] [am-tm] | 0.0 s | 580.4 s | 282.6 s | 315.8 s | AerChemMIP,C4MIP,CFMIP,CMIP,DAMIP,DCPP,FAFMIP,GMMIP,GeoMIP,HighResMIP,ISMIP6,LS3MIP,LUMIP,PMIP,RFMIP,VIACSAB,VolMIP | C4MIP,CFMIP,CMIP,DAMIP,DCPP,FAFMIP,GMMIP,GeoMIP,HighResMIP,ISMIP6,LS3MIP,LUMIP,PMIP,RFMIP,ScenarioMIP,VolMIP | All
1 | Top-of-Atmosphere Outgoing Shortwave Radiation | W m-2 | at the top of the atmosphere | at the top of the atmosphere | rsut | toa_outgoing_shortwave_flux | area: time: mean | up | real | longitude latitude time | rsut | atmos | mon | area: areacella | Amon ((isd.003)) | Amon_2d | 42 | bab68ebe-e5dd-11e5-8482-ac72891c3257 | b907fef85d4c9571a9457ee1b259bb8f | f7dcac96-562c-11e6-a2a4-ac72891c3257 | Temporal mean, Global field (single level) [XY-na] [am-tm] | -0.1 r | 480.0 r | 60.0 r | 160.0 r | AerChemMIP,C4MIP,CFMIP,CMIP,DAMIP,DCPP,FAFMIP,GMMIP,GeoMIP,HighResMIP,ISMIP6,LS3MIP,LUMIP,PMIP,RFMIP,VIACSAB,VolMIP | C4MIP,CFMIP,CMIP,DAMIP,DCPP,FAFMIP,GMMIP,GeoMIP,HighResMIP,ISMIP6,LS3MIP,LUMIP,PMIP,RFMIP,ScenarioMIP,VolMIP | All
1 | TOA Outgoing Longwave Radiation | W m-2 | at the top of the atmosphere (to be compared with satellite measurements) | at the top of the atmosphere (to be compared with satellite measurements) | rlut | toa_outgoing_longwave_flux | area: time: mean | up | real | longitude latitude time | rlut | atmos | mon | area: areacella | Amon ((isd.003)) | Amon_2d | 43 | bab5aad0-e5dd-11e5-8482-ac72891c3257 | 63345d9732c72b97ca395f24ce2d6642 | f7dcac96-562c-11e6-a2a4-ac72891c3257 | Temporal mean, Global field (single level) [XY-na] [am-tm] | 65.0 r | 385.0 r | 205.0 r | 305.0 r | AerChemMIP,C4MIP,CFMIP,CMIP,DAMIP,DCPP,FAFMIP,GMMIP,GeoMIP,HighResMIP,ISMIP6,LS3MIP,LUMIP,PMIP,RFMIP,VIACSAB,VolMIP | C4MIP,CFMIP,CMIP,DAMIP,DCPP,FAFMIP,GMMIP,GeoMIP,HighResMIP,ISMIP6,LS3MIP,LUMIP,PMIP,RFMIP,ScenarioMIP,VolMIP | All
1 | TOA Outgoing Clear-sky Longwave Radiation | W m-2 |  |  | rlutcs | toa_outgoing_longwave_flux_assuming_clear_sky | area: time: mean | up | real | longitude latitude time | rlutcs | atmos | mon | area: areacella | Amon ((isd.003)) | Amon_2d | 44 | bab5bcdc-e5dd-11e5-8482-ac72891c3257 | 921b8b8f6620826567d9324314c70410 | f7dcac96-562c-11e6-a2a4-ac72891c3257 | Temporal mean, Global field (single level) [XY-na] [am-tm] | 65.0 r | 390.0 r | 220.0 r | 270.0 r | AerChemMIP,C4MIP,CFMIP,CMIP,DAMIP,DCPP,FAFMIP,GMMIP,GeoMIP,HighResMIP,ISMIP6,LS3MIP,LUMIP,PMIP,RFMIP,VIACSAB,VolMIP | C4MIP,CFMIP,CMIP,DAMIP,DCPP,FAFMIP,GMMIP,GeoMIP,HighResMIP,ISMIP6,LS3MIP,LUMIP,PMIP,RFMIP,ScenarioMIP,VolMIP | All
1 | TOA Outgoing Clear-Sky Shortwave Radiation | W m-2 | Calculated in the absence of clouds. |  | rsutcs | toa_outgoing_shortwave_flux_assuming_clear_sky | area: time: mean | up | real | longitude latitude time | rsutcs | atmos | mon | area: areacella | Amon ((isd.003)) | Amon_2d | 45 | bab69c06-e5dd-11e5-8482-ac72891c3257 | 12e0369ff0ba1a6f1a84e0d9565d4b07 | f7dcac96-562c-11e6-a2a4-ac72891c3257 | Temporal mean, Global field (single level) [XY-na] [am-tm] | -0.1 r | 480.0 r | 30.0 r | 120.0 r | AerChemMIP,C4MIP,CFMIP,CMIP,DAMIP,DCPP,FAFMIP,GMMIP,GeoMIP,HighResMIP,ISMIP6,LS3MIP,LUMIP,PMIP,RFMIP,VIACSAB,VolMIP | C4MIP,CFMIP,CMIP,DAMIP,DCPP,FAFMIP,GMMIP,GeoMIP,HighResMIP,ISMIP6,LS3MIP,LUMIP,PMIP,RFMIP,ScenarioMIP,VolMIP | All
1 | Water Vapor Path | kg m-2 | vertically integrated through the atmospheric column | vertically integrated through the atmospheric column | prw | atmosphere_water_vapor_content | area: time: mean |  | real | longitude latitude time | prw | atmos | mon | area: areacella | Amon ((isd.003)) | Amon_2d | 46 | bab45df6-e5dd-11e5-8482-ac72891c3257 | fc637f1c75e58be8a6e4112411a00f36 | f7dcac96-562c-11e6-a2a4-ac72891c3257 | Temporal mean, Global field (single level) [XY-na] [am-tm] | 0.0 r | 90.0 r | 12.0 r | 26.0 r | AerChemMIP,C4MIP,CFMIP,CMIP,DAMIP,FAFMIP,GMMIP,GeoMIP,HighResMIP,ISMIP6,LS3MIP,LUMIP,PMIP,RFMIP,VIACSAB,VolMIP | C4MIP,CFMIP,CMIP,DAMIP,FAFMIP,GMMIP,GeoMIP,HighResMIP,ISMIP6,LS3MIP,LUMIP,PMIP,RFMIP,ScenarioMIP,VolMIP | All
1 | Total Cloud Cover Percentage | % | Total cloud area fraction for the whole atmospheric column, as seen from the surface or the top of the atmosphere. Includes both large-scale and convective cloud. | for the whole atmospheric column, as seen from the surface or the top of the atmosphere. Include both large-scale and convective cloud. | clt | cloud_area_fraction | area: time: mean |  | real | longitude latitude time | clt | atmos | mon | area: areacella | Amon ((isd.003)) | Amon_2d | 47 | baaad7e0-e5dd-11e5-8482-ac72891c3257 | 7c2249d424dde72f8616d42870a9d425 | f7dcac96-562c-11e6-a2a4-ac72891c3257 | Temporal mean, Global field (single level) [XY-na] [am-tm] | -0.001 r | 100.001 r | 10.0 r | 90.0 r | AerChemMIP,C4MIP,CFMIP,CMIP,DAMIP,DCPP,FAFMIP,GMMIP,GeoMIP,HighResMIP,ISMIP6,LS3MIP,LUMIP,PMIP,RFMIP,VIACSAB,VolMIP | C4MIP,CFMIP,CMIP,DAMIP,DCPP,FAFMIP,GMMIP,GeoMIP,HighResMIP,ISMIP6,LS3MIP,LUMIP,PMIP,RFMIP,ScenarioMIP,VolMIP | All
1 | Condensed Water Path | kg m-2 | Mass of condensed (liquid + ice) water in the column divided by the area of the column (not just the area of the cloudy portion of the column). Includes precipitating hydrometeors ONLY if the precipitating hydrometeors affect the calculation of radiative transfer in model. | mass of condensed (liquid + ice) water in the column divided by the area of the column (not just the area of the cloudy portion of the column). Includes precipitating hydrometeors ONLY if the precipitating hydrometeor affects the calculation of radiative transfer in model. | clwvi | atmosphere_cloud_condensed_water_content | area: time: mean |  | real | longitude latitude time | clwvi | atmos | mon | area: areacella | Amon ((isd.003)) | Amon_2d | 48 | baab1818-e5dd-11e5-8482-ac72891c3257 | 80a1dd605b563e9f09c718a5ba9cb9cc | f7dcac96-562c-11e6-a2a4-ac72891c3257 | Temporal mean, Global field (single level) [XY-na] [am-tm] | -3.827e-06 s | 3.364 s | -0.03549 s | 0.2846 s | AerChemMIP,C4MIP,CFMIP,CMIP,DAMIP,FAFMIP,GMMIP,GeoMIP,HighResMIP,ISMIP6,LS3MIP,LUMIP,PMIP,RFMIP,VolMIP | C4MIP,CFMIP,CMIP,DAMIP,FAFMIP,GMMIP,GeoMIP,HighResMIP,ISMIP6,LS3MIP,LUMIP,PMIP,RFMIP,ScenarioMIP,VolMIP | All
1 | Ice Water Path | kg m-2 | mass of ice water in the column divided by the area of the column (not just the area of the cloudy portion of the column). Includes precipitating frozen hydrometeors ONLY if the precipitating hydrometeor affects the calculation of radiative transfer in model. | mass of ice water in the column divided by the area of the column (not just the area of the cloudy portion of the column). Includes precipitating frozen hydrometeors ONLY if the precipitating hydrometeor affects the calculation of radiative transfer in model. | clivi | atmosphere_cloud_ice_content | area: time: mean |  | real | longitude latitude time | clivi | atmos | mon | area: areacella | Amon ((isd.003)) | Amon_2d | 49 | baaa9852-e5dd-11e5-8482-ac72891c3257 | 73c496f5669cc122cf1cddfe4df2a27a | f7dcac96-562c-11e6-a2a4-ac72891c3257 | Temporal mean, Global field (single level) [XY-na] [am-tm] | -1.872e-06 s | 1.535 s | -0.0348 s | 0.1187 s | AerChemMIP,C4MIP,CFMIP,CMIP,DAMIP,FAFMIP,GMMIP,GeoMIP,HighResMIP,ISMIP6,LS3MIP,LUMIP,PMIP,RFMIP,VolMIP | C4MIP,CFMIP,CMIP,DAMIP,FAFMIP,GMMIP,GeoMIP,HighResMIP,ISMIP6,LS3MIP,LUMIP,PMIP,RFMIP,ScenarioMIP,VolMIP | All
1 | Net Downward Radiative Flux at Top of Model | W m-2 | Net Downward Radiative Flux at Top of Model : I.e., at the top of that portion of the atmosphere where dynamics are explicitly treated by the model. This is reported only if it differs from the net downward radiative flux at the top of the atmosphere. | i.e., at the top of that portion of the atmosphere where dynamics are explicitly treated by the model. This is reported only if it differs from the net downward radiative flux at the top of the atmosphere. | rtmt | net_downward_radiative_flux_at_top_of_atmosphere_model | area: time: mean | down | real | longitude latitude time | rtmt | atmos | mon | area: areacella | Amon ((isd.003)) | Amon_2d | 50 | bab6a91c-e5dd-11e5-8482-ac72891c3257 | 26328c46dfcc65d454b6fd4c52ccb48f | f7dcac96-562c-11e6-a2a4-ac72891c3257 | Temporal mean, Global field (single level) [XY-na] [am-tm] | -250.0 r | 250.0 r | 40.0 r | 150.0 r | AerChemMIP,C4MIP,CFMIP,CMIP,DAMIP,FAFMIP,GMMIP,GeoMIP,HighResMIP,ISMIP6,LS3MIP,LUMIP,PMIP,RFMIP,VolMIP | C4MIP,CFMIP,CMIP,DAMIP,FAFMIP,GMMIP,GeoMIP,HighResMIP,ISMIP6,LS3MIP,LUMIP,PMIP,RFMIP,ScenarioMIP,VolMIP | All
1 | Air Pressure at Convective Cloud Base | Pa | Where convective cloud is present in the grid cell, the instantaneous cloud base altitude should be that of the bottom of the lowest level containing convective cloud. Missing data should be reported in the absence of convective cloud. The time mean should be calculated from these quantities averaging over occasions when convective cloud is present only, and should contain missing data for occasions when no convective cloud is present during the meaning period. |  | ccb | air_pressure_at_convective_cloud_base | area: time: mean |  | real | longitude latitude time | ccb | atmos | mon | area: areacella | Amon ((isd.003)) | Amon_2d | 51 | baa92652-e5dd-11e5-8482-ac72891c3257 | 13484743dd3369c69df93379e6dafbb5 | f7dcac96-562c-11e6-a2a4-ac72891c3257 | Temporal mean, Global field (single level) [XY-na] [am-tm] | 0.0 r | 115000.0 r | 5000.0 s | 100000.0 s | AerChemMIP,C4MIP,CFMIP,CMIP,DAMIP,FAFMIP,GMMIP,GeoMIP,HighResMIP,LS3MIP,LUMIP,RFMIP,VolMIP | C4MIP,CFMIP,CMIP,DAMIP,FAFMIP,GMMIP,GeoMIP,HighResMIP,LS3MIP,LUMIP,RFMIP,ScenarioMIP,VolMIP | All
1 | Air Pressure at Convective Cloud Top | Pa | Where convective cloud is present in the grid cell, the instantaneous cloud top altitude should be that of the top of the highest level containing convective cloud. Missing data should be reported in the absence of convective cloud. The time mean should be calculated from these quantities averaging over occasions when convective cloud is present only, and should contain missing data for occasions when no convective cloud is present during the meaning period. |  | cct | air_pressure_at_convective_cloud_top | area: time: mean |  | real | longitude latitude time | cct | atmos | mon | area: areacella | Amon ((isd.003)) | Amon_2d | 52 | baa96a0e-e5dd-11e5-8482-ac72891c3257 | 0062272a6a4176b8c32af87642b062c5 | f7dcac96-562c-11e6-a2a4-ac72891c3257 | Temporal mean, Global field (single level) [XY-na] [am-tm] | 0.0 r | 115000.0 r | 5000.0 s | 100000.0 s | AerChemMIP,C4MIP,CFMIP,CMIP,DAMIP,FAFMIP,GMMIP,GeoMIP,HighResMIP,LS3MIP,LUMIP,RFMIP,VolMIP | C4MIP,CFMIP,CMIP,DAMIP,FAFMIP,GMMIP,GeoMIP,HighResMIP,LS3MIP,LUMIP,RFMIP,ScenarioMIP,VolMIP | All
1 | Fraction of Time Convection Occurs in Cell | 1.0 | Fraction of time that convection occurs in the grid cell. | Fraction of time that convection occurs in the grid cell . | ci | convection_time_fraction | area: time: mean |  | real | longitude latitude time | ci | atmos | mon | area: areacella | Amon ((isd.003)) | Amon_2d | 53 | baaa3984-e5dd-11e5-8482-ac72891c3257 | 29fae9ea0f236a3eb144026e1bafde28 | f7dcac96-562c-11e6-a2a4-ac72891c3257 | Temporal mean, Global field (single level) [XY-na] [am-tm] | -0.001 r | 1.001 r | 0.02 s | 0.9 s | AerChemMIP,C4MIP,CFMIP,CMIP,DAMIP,FAFMIP,GMMIP,GeoMIP,HighResMIP,ISMIP6,LS3MIP,LUMIP,PMIP,RFMIP,VIACSAB,VolMIP | C4MIP,CFMIP,CMIP,DAMIP,DCPP,FAFMIP,GMMIP,GeoMIP,HighResMIP,ISMIP6,LS3MIP,LUMIP,PMIP,RFMIP,ScenarioMIP,VolMIP | All
1 | Fraction of Time Shallow Convection Occurs | 1.0 | Fraction of time that shallow convection occurs in the grid cell. | Fraction of time that shallow convection occurs in the grid cell. | sci | shallow_convection_time_fraction | area: time: mean |  | real | longitude latitude time | sci | atmos | mon | area: areacella | Amon ((isd.003)) | Amon_2d | 54 | bab6d180-e5dd-11e5-8482-ac72891c3257 | 8de0f30b91b15720398fc10fd712a182 | f7dcac96-562c-11e6-a2a4-ac72891c3257 | Temporal mean, Global field (single level) [XY-na] [am-tm] | -0.001 r | 1.001 r | 0.02 r | 0.9 r | AerChemMIP,C4MIP,CFMIP,CMIP,DAMIP,FAFMIP,GMMIP,GeoMIP,HighResMIP,ISMIP6,LS3MIP,LUMIP,RFMIP,VIACSAB,VolMIP | C4MIP,CFMIP,CMIP,DAMIP,FAFMIP,GMMIP,GeoMIP,HighResMIP,ISMIP6,LS3MIP,LUMIP,RFMIP,ScenarioMIP,VolMIP | All
1 | Carbon Mass Flux into Atmosphere Due to All Anthropogenic Emissions of CO2 | kg m-2 s-1 | This is requested only for the emission-driven coupled carbon climate model runs. Does not include natural fire sources but, includes all anthropogenic sources, including fossil fuel use, cement production, agricultural burning, and sources associated with anthropogenic land use change excluding forest regrowth. | This is requested only for the emission-driven coupled carbon climate model runs. Does not include natural fire sources but, includes all anthropogenic sources, including fossil fuel use, cement production, agricultural burning, and sources associated with anthropogenic land use change excluding forest regrowth. | fco2antt | tendency_of_atmosphere_mass_content_of_carbon_dioxide_expressed_as_carbon_due_to_anthropogenic_emission | area: time: mean | up | real | longitude latitude time | fco2antt | atmos | mon | area: areacella | Amon ((isd.003)) | Amon_2d | 55 | baaddada-e5dd-11e5-8482-ac72891c3257 | cc1b9e3073d751143fe8ab63ca9fcc45 | f7dcac96-562c-11e6-a2a4-ac72891c3257 | Temporal mean, Global field (single level) [XY-na] [am-tm] | -1e-07 s | 2e-07 t | -1e-11 t | 1e-09 t | AerChemMIP,C4MIP,CMIP,DAMIP,FAFMIP,GMMIP,GeoMIP,HighResMIP,LS3MIP,LUMIP,RFMIP,VIACSAB,VolMIP | C4MIP,CMIP,DAMIP,FAFMIP,GMMIP,GeoMIP,HighResMIP,LS3MIP,LUMIP,RFMIP,ScenarioMIP,VolMIP | All
1 | Carbon Mass Flux into Atmosphere Due to Fossil Fuel Emissions of CO2 | kg m-2 s-1 | This is the prescribed anthropogenic CO2 flux from fossil fuel use, including cement production, and flaring (but not from land-use changes, agricultural burning, forest regrowth, etc.) | This is the prescribed anthropogenic CO2 flux from fossil fuel use, including cement production, and flaring (but not from land-use changes, agricultural burning, forest regrowth, etc.) | fco2fos | tendency_of_atmosphere_mass_content_of_carbon_dioxide_expressed_as_carbon_due_to_emission_from_fossil_fuel_combustion | area: time: mean | up | real | longitude latitude time | fco2fos | atmos | mon | area: areacella | Amon ((isd.003)) | Amon_2d | 56 | baade44e-e5dd-11e5-8482-ac72891c3257 | 5e49c0b73ac161d5e5dd05173416c400 | f7dcac96-562c-11e6-a2a4-ac72891c3257 | Temporal mean, Global field (single level) [XY-na] [am-tm] |  |  |  |  | AerChemMIP,C4MIP,CMIP,DAMIP,FAFMIP,GMMIP,GeoMIP,HighResMIP,LS3MIP,LUMIP,RFMIP,VIACSAB,VolMIP | C4MIP,CMIP,DAMIP,FAFMIP,GMMIP,GeoMIP,HighResMIP,LS3MIP,LUMIP,RFMIP,ScenarioMIP,VolMIP | All
1 | Surface Carbon Mass Flux into the Atmosphere Due to Natural Sources | kg m-2 s-1 | This is what the atmosphere sees (on its own grid). This field should be equivalent to the combined natural fluxes of carbon that account for natural exchanges between the atmosphere and land (nep) or ocean (fgco2) reservoirs. | This is what the atmosphere sees (on its own grid). This field should be equivalent to the combined natural fluxes of carbon (requested in the L_mon and O_mon tables) that account for natural exchanges between the atmosphere and land or ocean reservoirs (i.e., "net ecosystem biospheric productivity", for land, and "air to sea CO2 flux", for ocean.) | fco2nat | surface_upward_mass_flux_of_carbon_dioxide_expressed_as_carbon_due_to_emission_from_natural_sources | area: time: mean | up | real | longitude latitude time | fco2nat | atmos | mon | area: areacella | Amon ((isd.003)) | Amon_2d | 57 | baaded68-e5dd-11e5-8482-ac72891c3257 | 299fb9d19040c4aa3862644286261ad2 | f7dcac96-562c-11e6-a2a4-ac72891c3257 | Temporal mean, Global field (single level) [XY-na] [am-tm] | -2e-05 s | 2e-06 s | 5e-10 s | 1e-07 s | AerChemMIP,C4MIP,CMIP,DAMIP,FAFMIP,GMMIP,GeoMIP,HighResMIP,LS3MIP,LUMIP,RFMIP,VIACSAB,VolMIP | C4MIP,CMIP,DAMIP,FAFMIP,GMMIP,GeoMIP,HighResMIP,LS3MIP,LUMIP,RFMIP,ScenarioMIP,VolMIP | All
1 | Percentage Cloud Cover | % | Percentage cloud cover, including both large-scale and convective cloud. | Includes both large-scale and convective cloud. | cl | cloud_area_fraction_in_atmosphere_layer | area: time: mean |  | real | longitude latitude alevel time | cl | atmos | mon | area: areacella | Amon ((isd.003)) | Amon_oth | 58 | baaa4302-e5dd-11e5-8482-ac72891c3257 | e0ecf1c1305c1bdc69bee0e7ba1e2e03 | 62eebe98-1617-11e7-a126-5404a60d96b5 | Temporal mean, Global field on model atmosphere levels [XY-A] | 0.0 s | 105.0 s | -0.04479 s | 26.07 s | AerChemMIP,C4MIP,CFMIP,CMIP,DAMIP,FAFMIP,GMMIP,GeoMIP,HighResMIP,LS3MIP,LUMIP,PMIP,RFMIP,VIACSAB,VolMIP | C4MIP,CFMIP,CMIP,DAMIP,FAFMIP,GMMIP,GeoMIP,HighResMIP,LS3MIP,LUMIP,PMIP,RFMIP,ScenarioMIP,VolMIP | All
1 | Mass Fraction of Cloud Liquid Water | kg kg-1 | Includes both large-scale and convective cloud. Calculate as the mass of cloud liquid water in the grid cell divided by the mass of air (including the water in all phases) in the grid cells. Precipitating hydrometeors are included ONLY if the precipitating hydrometeors affect the calculation of radiative transfer in model. | Includes both large-scale and convective cloud. Calculate as the mass of cloud liquid water in the grid cell divided by the mass of air (including the water in all phases) in the grid cells. Precipitating hydrometeors are included ONLY if the precipitating hydrometeors affect the calculation of radiative transfer in model. | clw | mass_fraction_of_cloud_liquid_water_in_air | area: time: mean |  | real | longitude latitude alevel time | clw | atmos | mon | area: areacella | Amon ((isd.003)) | Amon_oth | 59 | baab0382-e5dd-11e5-8482-ac72891c3257 | 86b2b3318a73839edfafa9d46864aadc | 62eebe98-1617-11e7-a126-5404a60d96b5 | Temporal mean, Global field on model atmosphere levels [XY-A] |  |  |  |  | AerChemMIP,C4MIP,CFMIP,CMIP,DAMIP,FAFMIP,GMMIP,GeoMIP,HighResMIP,LS3MIP,LUMIP,PMIP,RFMIP,VIACSAB,VolMIP | C4MIP,CFMIP,CMIP,DAMIP,FAFMIP,GMMIP,GeoMIP,HighResMIP,LS3MIP,LUMIP,PMIP,RFMIP,ScenarioMIP,VolMIP | All
1 | Mass Fraction of Cloud Ice | kg kg-1 | Includes both large-scale and convective cloud. This is calculated as the mass of cloud ice in the grid cell divided by the mass of air (including the water in all phases) in the grid cell. It includes precipitating hydrometeors ONLY if the precipitating hydrometeors affect the calculation of radiative transfer in model. | Includes both large-scale and convective cloud. This is calculated as the mass of cloud ice in the grid cell divided by the mass of air (including the water in all phases) in the grid cell. It includes precipitating hydrometeors ONLY if the precipitating hydrometeors affect the calculation of radiative transfer in model. | cli | mass_fraction_of_cloud_ice_in_air | area: time: mean |  | real | longitude latitude alevel time | cli | atmos | mon | area: areacella | Amon ((isd.003)) | Amon_oth | 60 | baaa8326-e5dd-11e5-8482-ac72891c3257 | dd916e3e2eca18cda5d9f81749d0c91c | 62eebe98-1617-11e7-a126-5404a60d96b5 | Temporal mean, Global field on model atmosphere levels [XY-A] |  |  |  |  | AerChemMIP,C4MIP,CFMIP,CMIP,DAMIP,FAFMIP,GMMIP,GeoMIP,HighResMIP,LS3MIP,LUMIP,RFMIP,VIACSAB,VolMIP | C4MIP,CFMIP,CMIP,DAMIP,FAFMIP,GMMIP,GeoMIP,HighResMIP,LS3MIP,LUMIP,RFMIP,ScenarioMIP,VolMIP | All
1 | Convective Mass Flux | kg m-2 s-1 | The net mass flux should represent the difference between the updraft and downdraft components. The flux is computed as the mass divided by the area of the grid cell. | The net mass flux should represent the difference between the updraft and downdraft components. The flux is computed as the mass divided by the area of the grid cell. | mc | atmosphere_net_upward_convective_mass_flux | area: time: mean | up | real | longitude latitude alevhalf time | mc | atmos | mon | area: areacella | Amon ((isd.003)) | Amon_oth | 61 | bab117b8-e5dd-11e5-8482-ac72891c3257 | 6d790fe4caa7feff46a41ae7b3811e52 | f7e87814-562c-11e6-a2a4-ac72891c3257 | Temporal mean, Global field on model atmosphere half-levels [XY-AH] [tmean] |  |  |  |  | AerChemMIP,C4MIP,CFMIP,CMIP,DAMIP,FAFMIP,GMMIP,GeoMIP,HighResMIP,LS3MIP,LUMIP,RFMIP,VIACSAB,VolMIP | C4MIP,CFMIP,CMIP,DAMIP,FAFMIP,GMMIP,GeoMIP,HighResMIP,LS3MIP,LUMIP,RFMIP,ScenarioMIP,VolMIP | All
1 | Air Temperature | K | Air Temperature |  | ta | air_temperature | time: mean |  | real | longitude latitude plev19 time | ta | atmos | mon | area: areacella | Amon ((isd.003)) | Amon_oth | 62 | bab8fa0a-e5dd-11e5-8482-ac72891c3257 | b9c3eb96337c69c1c4a5aab1317f5563 | f947ce0e-80ba-11e6-ab6e-5404a60d96b5 | Temporal mean, Global field (19 pressure levels) [XY-P19] [tmean] | 157.1 s | 336.3 s | 194.3 s | 299.8 s | AerChemMIP,C4MIP,CFMIP,CMIP,DAMIP,DCPP,DynVar,FAFMIP,GMMIP,GeoMIP,HighResMIP,LS3MIP,LUMIP,PMIP,RFMIP,VIACSAB,VolMIP | C4MIP,CFMIP,CMIP,DAMIP,DCPP,FAFMIP,GMMIP,GeoMIP,HighResMIP,LS3MIP,LUMIP,PMIP,RFMIP,ScenarioMIP,VolMIP | All
1 | Eastward Wind | m s-1 |  |  | ua | eastward_wind | time: mean |  | real | longitude latitude plev19 time | ua | atmos | mon | area: areacella | Amon ((isd.003)) | Amon_oth | 63 | babb4b34-e5dd-11e5-8482-ac72891c3257 | 21db90c0a12448299f855fdab60930d4 | f947ce0e-80ba-11e6-ab6e-5404a60d96b5 | Temporal mean, Global field (19 pressure levels) [XY-P19] [tmean] | -68.65 s | 136.6 s | 1.101 s | 22.42 s | AerChemMIP,C4MIP,CFMIP,CMIP,DAMIP,DCPP,DynVar,FAFMIP,GMMIP,GeoMIP,HighResMIP,LS3MIP,LUMIP,PMIP,RFMIP,VIACSAB,VolMIP | C4MIP,CFMIP,CMIP,DAMIP,DCPP,FAFMIP,GMMIP,GeoMIP,HighResMIP,LS3MIP,LUMIP,PMIP,RFMIP,ScenarioMIP,VolMIP | All
1 | Northward Wind | m s-1 |  |  | va | northward_wind | time: mean |  | real | longitude latitude plev19 time | va | atmos | mon | area: areacella | Amon ((isd.003)) | Amon_oth | 64 | babbb25e-e5dd-11e5-8482-ac72891c3257 | 2dedcb347c18e132a2f4d625abf94585 | f947ce0e-80ba-11e6-ab6e-5404a60d96b5 | Temporal mean, Global field (19 pressure levels) [XY-P19] [tmean] | -71.1 s | 69.93 s | 0.9886 s | 4.679 s | AerChemMIP,C4MIP,CFMIP,CMIP,DAMIP,DCPP,DynVar,FAFMIP,GMMIP,GeoMIP,HighResMIP,LS3MIP,LUMIP,PMIP,RFMIP,VIACSAB,VolMIP | C4MIP,CFMIP,CMIP,DAMIP,DCPP,FAFMIP,GMMIP,GeoMIP,HighResMIP,LS3MIP,LUMIP,PMIP,RFMIP,ScenarioMIP,VolMIP | All
1 | Specific Humidity | 1.0 |  |  | hus | specific_humidity | time: mean |  | real | longitude latitude plev19 time | hus | atmos | mon | area: areacella | Amon ((isd.003)) | Amon_oth | 65 | bab00b98-e5dd-11e5-8482-ac72891c3257 | 53f4724d228998d54191c73352532ce3 | f947ce0e-80ba-11e6-ab6e-5404a60d96b5 | Temporal mean, Global field (19 pressure levels) [XY-P19] [tmean] | -0.000299 s | 0.02841 s | -0.0003539 s | 0.01041 s | AerChemMIP,C4MIP,CFMIP,CMIP,DAMIP,DCPP,DynVar,FAFMIP,GMMIP,GeoMIP,HighResMIP,LS3MIP,LUMIP,PMIP,RFMIP,VIACSAB,VolMIP | C4MIP,CFMIP,CMIP,DAMIP,DCPP,FAFMIP,GMMIP,GeoMIP,HighResMIP,LS3MIP,LUMIP,PMIP,RFMIP,ScenarioMIP,VolMIP | All
1 | Relative Humidity | % | The relative humidity with respect to liquid water for T> 0 C, and with respect to ice for T<0 C. | This is the relative humidity with respect to liquid water for T> 0 C, and with respect to ice for T<0 C. | hur | relative_humidity | time: mean |  | real | longitude latitude plev19 time | hur | atmos | mon | area: areacella | Amon ((isd.003)) | Amon_oth | 66 | baafe578-e5dd-11e5-8482-ac72891c3257 | 3cc6766c2d001a58d18dfe7f60fd5e66 | f947ce0e-80ba-11e6-ab6e-5404a60d96b5 | Temporal mean, Global field (19 pressure levels) [XY-P19] [tmean] | -0.001 r | 105.0 r | 10.0 r | 90.0 r | AerChemMIP,C4MIP,CFMIP,CMIP,DAMIP,FAFMIP,GMMIP,GeoMIP,HighResMIP,LS3MIP,LUMIP,PMIP,RFMIP,VIACSAB,VolMIP | C4MIP,CFMIP,CMIP,DAMIP,FAFMIP,GMMIP,GeoMIP,HighResMIP,LS3MIP,LUMIP,PMIP,RFMIP,ScenarioMIP,VolMIP | All
1 | omega (=dp/dt) | Pa s-1 | Omega (vertical velocity in pressure coordinates, positive downwards) | commonly referred to as "omega", this represents the vertical component of velocity in pressure coordinates (positive down) | wap | lagrangian_tendency_of_air_pressure | time: mean |  | real | longitude latitude plev19 time | wap | atmos | mon | area: areacella | Amon ((isd.003)) | Amon_oth | 67 | babd0906-e5dd-11e5-8482-ac72891c3257 | 51fb29dd55442361fa9c5dbe23aca9c6 | f947ce0e-80ba-11e6-ab6e-5404a60d96b5 | Temporal mean, Global field (19 pressure levels) [XY-P19] [tmean] | -1.126 s | 2.319 s | -0.005083 s | 0.04256 s | AerChemMIP,C4MIP,CFMIP,CMIP,DAMIP,DCPP,DynVar,FAFMIP,GMMIP,GeoMIP,HighResMIP,LS3MIP,LUMIP,PMIP,RFMIP,VIACSAB,VolMIP | C4MIP,CFMIP,CMIP,DAMIP,DCPP,FAFMIP,GMMIP,GeoMIP,HighResMIP,LS3MIP,LUMIP,PMIP,RFMIP,ScenarioMIP,VolMIP | All
1 | Geopotential Height | m |  |  | zg | geopotential_height | time: mean |  | real | longitude latitude plev19 time | zg | atmos | mon | area: areacella | Amon ((isd.003)) | Amon_oth | 68 | babd9ace-e5dd-11e5-8482-ac72891c3257 | 28e774ec0ecd561a6a3d437e6c443a6b | f947ce0e-80ba-11e6-ab6e-5404a60d96b5 | Temporal mean, Global field (19 pressure levels) [XY-P19] [tmean] | -719.7 s | 34370.0 s | -113.4 s | 32990.0 s | AerChemMIP,C4MIP,CFMIP,CMIP,DAMIP,DCPP,DynVar,FAFMIP,GMMIP,GeoMIP,HighResMIP,LS3MIP,LUMIP,PMIP,RFMIP,VIACSAB,VolMIP | C4MIP,CFMIP,CMIP,DAMIP,DCPP,FAFMIP,GMMIP,GeoMIP,HighResMIP,LS3MIP,LUMIP,PMIP,RFMIP,ScenarioMIP,VolMIP | All
1 | Ozone volume mixing ratio | mol mol-1 |  |  | o3 | mole_fraction_of_ozone_in_air | time: mean |  | real | longitude latitude plev19 time | o3 | atmos atmosChem | mon | area: areacella | Amon ((isd.003)) | Amon_oth | 69 | 59fbf2a8-c77d-11e6-8a33-5404a60d96b5 | 1d4594c97188efd47935238a429e02e4 | f947ce0e-80ba-11e6-ab6e-5404a60d96b5 | Temporal mean, Global field (19 pressure levels) [XY-P19] [tmean] |  |  |  |  | AerChemMIP,C4MIP,CFMIP,CMIP,DAMIP,FAFMIP,GMMIP,GeoMIP,HighResMIP,LS3MIP,LUMIP,RFMIP,VolMIP | C4MIP,CFMIP,CMIP,DAMIP,FAFMIP,GMMIP,GeoMIP,HighResMIP,LS3MIP,LUMIP,RFMIP,ScenarioMIP,VolMIP | All
1 | Ozone volume mixing ratio | mol mol-1 |  |  | o3 | mole_fraction_of_ozone_in_air | area: mean time: mean within years time: mean over years |  | real | longitude latitude plev19 time2 | o3Clim | atmos atmosChem | monClim | area: areacella | Amon ((isd.003)) | Amon_oth | 70 | 59fc01c6-c77d-11e6-8a33-5404a60d96b5 | 1d4594c97188efd47935238a429e02e4 | e9f98ed8-c1ce-11e6-8067-ac72891c3257 | Climatological mean, Global field (19 pressure levels) [XY-P19] [aclim] |  |  |  |  | AerChemMIP,C4MIP,CFMIP,CMIP,DAMIP,FAFMIP,GMMIP,GeoMIP,HighResMIP,LS3MIP,LUMIP,RFMIP,VolMIP | C4MIP,CFMIP,CMIP,DAMIP,FAFMIP,GMMIP,GeoMIP,HighResMIP,LS3MIP,LUMIP,RFMIP,ScenarioMIP,VolMIP | All
1 | CO2 volume mixing ratio | mol mol-1 |  |  | co2 | mole_fraction_of_carbon_dioxide_in_air | time: mean |  | real | longitude latitude plev19 time | co2 | atmos | mon | area: areacella | Amon ((isd.003)) | Amon_oth | 71 | baab23da-e5dd-11e5-8482-ac72891c3257 | 9bb9a503065dfbd30c9bbe5c3c6abf99 | f947ce0e-80ba-11e6-ab6e-5404a60d96b5 | Temporal mean, Global field (19 pressure levels) [XY-P19] [tmean] |  |  |  |  | AerChemMIP,C4MIP,CFMIP,CMIP,DAMIP,FAFMIP,GMMIP,GeoMIP,HighResMIP,LS3MIP,LUMIP,PMIP,RFMIP,VolMIP | C4MIP,CFMIP,CMIP,DAMIP,FAFMIP,GMMIP,GeoMIP,HighResMIP,LS3MIP,LUMIP,PMIP,RFMIP,ScenarioMIP,VolMIP | All
1 | CO2 volume mixing ratio | mol mol-1 |  |  | co2 | mole_fraction_of_carbon_dioxide_in_air | area: mean time: mean within years time: mean over years |  | real | longitude latitude plev19 time2 | co2Clim | atmos | monClim | area: areacella | Amon ((isd.003)) | Amon_oth | 72 | a92dfd68-817c-11e6-a4e2-5404a60d96b5 | 9bb9a503065dfbd30c9bbe5c3c6abf99 | e9f98ed8-c1ce-11e6-8067-ac72891c3257 | Climatological mean, Global field (19 pressure levels) [XY-P19] [aclim] |  |  |  |  | AerChemMIP,C4MIP,CFMIP,CMIP,DAMIP,FAFMIP,GMMIP,GeoMIP,HighResMIP,LS3MIP,LUMIP,PMIP,RFMIP,VolMIP | C4MIP,CFMIP,CMIP,DAMIP,FAFMIP,GMMIP,GeoMIP,HighResMIP,LS3MIP,LUMIP,PMIP,RFMIP,ScenarioMIP,VolMIP | All
1 | Total Atmospheric Mass of CO2 | kg | Total atmospheric mass of Carbon Dioxide |  | co2mass | atmosphere_mass_of_carbon_dioxide | area: time: mean |  | real | time | co2mass | atmos | mon |  | Amon ((isd.003)) | Amon_oth | 73 | baab2d9e-e5dd-11e5-8482-ac72891c3257 | ddf060894b16cf89e906ecfedbba4ffb | e9fb0b1e-c1ce-11e6-8067-ac72891c3257 | Temporal mean, Global mean/constant [na-na] |  |  |  |  | AerChemMIP,C4MIP,CFMIP,CMIP,DAMIP,FAFMIP,GMMIP,GeoMIP,HighResMIP,LS3MIP,LUMIP,PMIP,RFMIP,VolMIP | C4MIP,CFMIP,CMIP,DAMIP,FAFMIP,GMMIP,GeoMIP,HighResMIP,LS3MIP,LUMIP,PMIP,RFMIP,ScenarioMIP,VolMIP | All
1 | Total Atmospheric Mass of CO2 | kg | Total atmospheric mass of Carbon Dioxide |  | co2mass | atmosphere_mass_of_carbon_dioxide | area: mean time: mean within years time: mean over years |  | real | time2 | co2massClim | atmos | monClim |  | Amon ((isd.003)) | Amon_oth | 74 | a92e1244-817c-11e6-a4e2-5404a60d96b5 | ddf060894b16cf89e906ecfedbba4ffb | e9f96386-c1ce-11e6-8067-ac72891c3257 | Climatological mean, Global mean/constant [na-na] [aclim] |  |  |  |  | AerChemMIP,C4MIP,CFMIP,CMIP,DAMIP,FAFMIP,GMMIP,GeoMIP,HighResMIP,LS3MIP,LUMIP,PMIP,RFMIP,VolMIP | C4MIP,CFMIP,CMIP,DAMIP,FAFMIP,GMMIP,GeoMIP,HighResMIP,LS3MIP,LUMIP,PMIP,RFMIP,ScenarioMIP,VolMIP | All
1 | CH4 volume mixing ratio | mol mol-1 |  |  | ch4 | mole_fraction_of_methane_in_air | time: mean |  | real | longitude latitude plev19 time | ch4 | atmos atmosChem | mon | area: areacella | Amon ((isd.003)) | Amon_oth | 75 | baa9d642-e5dd-11e5-8482-ac72891c3257 | 7f4c49e8abe3230e87fa7299b73448fa | f947ce0e-80ba-11e6-ab6e-5404a60d96b5 | Temporal mean, Global field (19 pressure levels) [XY-P19] [tmean] |  |  |  |  | AerChemMIP,C4MIP,CFMIP,CMIP,DAMIP,FAFMIP,GMMIP,GeoMIP,HighResMIP,LS3MIP,LUMIP,PMIP,RFMIP,VolMIP | C4MIP,CFMIP,CMIP,DAMIP,FAFMIP,GMMIP,GeoMIP,HighResMIP,LS3MIP,LUMIP,PMIP,RFMIP,ScenarioMIP,VolMIP | All
1 | CH4 volume mixing ratio | mol mol-1 |  |  | ch4 | mole_fraction_of_methane_in_air | area: mean time: mean within years time: mean over years |  | real | longitude latitude plev19 time2 | ch4Clim | atmos atmosChem | monClim | area: areacella | Amon ((isd.003)) | Amon_oth | 76 | a92e26e4-817c-11e6-a4e2-5404a60d96b5 | 7f4c49e8abe3230e87fa7299b73448fa | e9f98ed8-c1ce-11e6-8067-ac72891c3257 | Climatological mean, Global field (19 pressure levels) [XY-P19] [aclim] |  |  |  |  | AerChemMIP,C4MIP,CFMIP,CMIP,DAMIP,FAFMIP,GMMIP,GeoMIP,HighResMIP,LS3MIP,LUMIP,PMIP,RFMIP,VolMIP | C4MIP,CFMIP,CMIP,DAMIP,FAFMIP,GMMIP,GeoMIP,HighResMIP,LS3MIP,LUMIP,PMIP,RFMIP,ScenarioMIP,VolMIP | All
1 | Global Mean Mole Fraction of CH4 | 1e-09 | Global Mean Mole Fraction of CH4 |  | ch4global | mole_fraction_of_methane_in_air | area: time: mean |  | real | time | ch4global | atmos atmosChem | mon |  | Amon ((isd.003)) | Amon_oth | 77 | baa9e22c-e5dd-11e5-8482-ac72891c3257 | dbc244f3e0bae5b1397ad42fb6cd6db3 | e9fb0b1e-c1ce-11e6-8067-ac72891c3257 | Temporal mean, Global mean/constant [na-na] |  |  |  |  | AerChemMIP,C4MIP,CFMIP,CMIP,DAMIP,FAFMIP,GMMIP,GeoMIP,HighResMIP,LS3MIP,LUMIP,PMIP,RFMIP,VolMIP | C4MIP,CFMIP,CMIP,DAMIP,FAFMIP,GMMIP,GeoMIP,HighResMIP,LS3MIP,LUMIP,PMIP,RFMIP,ScenarioMIP,VolMIP | All
1 | Global Mean Mole Fraction of CH4 | 1e-09 | Global Mean Mole Fraction of CH4 |  | ch4global | mole_fraction_of_methane_in_air | area: mean time: mean within years time: mean over years |  | real | time2 | ch4globalClim | atmos atmosChem | monClim |  | Amon ((isd.003)) | Amon_oth | 78 | a92e3b16-817c-11e6-a4e2-5404a60d96b5 | dbc244f3e0bae5b1397ad42fb6cd6db3 | e9f96386-c1ce-11e6-8067-ac72891c3257 | Climatological mean, Global mean/constant [na-na] [aclim] |  |  |  |  | AerChemMIP,C4MIP,CFMIP,CMIP,DAMIP,FAFMIP,GMMIP,GeoMIP,HighResMIP,LS3MIP,LUMIP,PMIP,RFMIP,VolMIP | C4MIP,CFMIP,CMIP,DAMIP,FAFMIP,GMMIP,GeoMIP,HighResMIP,LS3MIP,LUMIP,PMIP,RFMIP,ScenarioMIP,VolMIP | All
1 | N2O volume mixing ratio | mol mol-1 |  |  | n2o | mole_fraction_of_nitrous_oxide_in_air | time: mean |  | real | longitude latitude plev19 time | n2o | atmos atmosChem | mon | area: areacella | Amon ((isd.003)) | Amon_oth | 79 | bab2124e-e5dd-11e5-8482-ac72891c3257 | 942125e5a461fef57b1477b9a2bd5fa0 | f947ce0e-80ba-11e6-ab6e-5404a60d96b5 | Temporal mean, Global field (19 pressure levels) [XY-P19] [tmean] |  |  |  |  | AerChemMIP,C4MIP,CFMIP,CMIP,DAMIP,FAFMIP,GMMIP,GeoMIP,HighResMIP,LS3MIP,LUMIP,PMIP,RFMIP,VolMIP | C4MIP,CFMIP,CMIP,DAMIP,FAFMIP,GMMIP,GeoMIP,HighResMIP,LS3MIP,LUMIP,PMIP,RFMIP,ScenarioMIP,VolMIP | All
1 | N2O volume mixing ratio | mol mol-1 |  |  | n2o | mole_fraction_of_nitrous_oxide_in_air | area: mean time: mean within years time: mean over years |  | real | longitude latitude plev19 time2 | n2oClim | atmos atmosChem | monClim | area: areacella | Amon ((isd.003)) | Amon_oth | 80 | a92e4ec6-817c-11e6-a4e2-5404a60d96b5 | 942125e5a461fef57b1477b9a2bd5fa0 | e9f98ed8-c1ce-11e6-8067-ac72891c3257 | Climatological mean, Global field (19 pressure levels) [XY-P19] [aclim] |  |  |  |  | AerChemMIP,C4MIP,CFMIP,CMIP,DAMIP,FAFMIP,GMMIP,GeoMIP,HighResMIP,LS3MIP,LUMIP,PMIP,RFMIP,VolMIP | C4MIP,CFMIP,CMIP,DAMIP,FAFMIP,GMMIP,GeoMIP,HighResMIP,LS3MIP,LUMIP,PMIP,RFMIP,ScenarioMIP,VolMIP | All
1 | Global Mean Mole Fraction of N2O | 1e-09 | Global mean Nitrous Oxide (N2O) |  | n2oglobal | mole_fraction_of_nitrous_oxide_in_air | area: time: mean |  | real | time | n2oglobal | atmos atmosChem | mon |  | Amon ((isd.003)) | Amon_oth | 81 | bab221e4-e5dd-11e5-8482-ac72891c3257 | 09c328529f2fac58c1b016da33ba394c | e9fb0b1e-c1ce-11e6-8067-ac72891c3257 | Temporal mean, Global mean/constant [na-na] |  |  |  |  | AerChemMIP,C4MIP,CFMIP,CMIP,DAMIP,FAFMIP,GMMIP,GeoMIP,HighResMIP,LS3MIP,LUMIP,PMIP,RFMIP,VolMIP | C4MIP,CFMIP,CMIP,DAMIP,FAFMIP,GMMIP,GeoMIP,HighResMIP,LS3MIP,LUMIP,PMIP,RFMIP,ScenarioMIP,VolMIP | All
1 | Global Mean Mole Fraction of N2O | 1e-09 | Global mean Nitrous Oxide (N2O) |  | n2oglobal | mole_fraction_of_nitrous_oxide_in_air | area: mean time: mean within years time: mean over years |  | real | time2 | n2oglobalClim | atmos atmosChem | monClim |  | Amon ((isd.003)) | Amon_oth | 82 | a92e6316-817c-11e6-a4e2-5404a60d96b5 | 09c328529f2fac58c1b016da33ba394c | e9f96386-c1ce-11e6-8067-ac72891c3257 | Climatological mean, Global mean/constant [na-na] [aclim] |  |  |  |  | AerChemMIP,C4MIP,CFMIP,CMIP,DAMIP,FAFMIP,GMMIP,GeoMIP,HighResMIP,LS3MIP,LUMIP,PMIP,RFMIP,VolMIP | C4MIP,CFMIP,CMIP,DAMIP,FAFMIP,GMMIP,GeoMIP,HighResMIP,LS3MIP,LUMIP,PMIP,RFMIP,ScenarioMIP,VolMIP | All
3 | Global Mean Mole Fraction of CFC11 | 1e-12 | unset |  | cfc11global | mole_fraction_of_cfc11_in_air | area: time: mean |  | real | time | cfc11global | atmos atmosChem | mon |  | Amon ((isd.003)) | Amon_oth | 83 | baa9918c-e5dd-11e5-8482-ac72891c3257 | 4f875cf09480e892812e0d76a67aff79 | e9fb0b1e-c1ce-11e6-8067-ac72891c3257 | Temporal mean, Global mean/constant [na-na] |  |  |  |  | AerChemMIP,C4MIP,CFMIP,CMIP,FAFMIP,GMMIP,GeoMIP,HighResMIP,LS3MIP,LUMIP,RFMIP,VIACSAB,VolMIP | C4MIP,CFMIP,CMIP,FAFMIP,GMMIP,GeoMIP,HighResMIP,LS3MIP,LUMIP,RFMIP,ScenarioMIP,VolMIP | All
3 | Global Mean Mole Fraction of CFC12 | 1e-12 | unset |  | cfc12global | mole_fraction_of_cfc12_in_air | area: time: mean |  | real | time | cfc12global | atmos atmosChem | mon |  | Amon ((isd.003)) | Amon_oth | 84 | baa99736-e5dd-11e5-8482-ac72891c3257 | d833c036446ac363dcdf22027e28c0ed | e9fb0b1e-c1ce-11e6-8067-ac72891c3257 | Temporal mean, Global mean/constant [na-na] |  |  |  |  | AerChemMIP,C4MIP,CFMIP,CMIP,FAFMIP,GMMIP,GeoMIP,HighResMIP,LS3MIP,LUMIP,RFMIP,VIACSAB,VolMIP | C4MIP,CFMIP,CMIP,FAFMIP,GMMIP,GeoMIP,HighResMIP,LS3MIP,LUMIP,RFMIP,ScenarioMIP,VolMIP | All
3 | Global Mean Mole Fraction of HCFC22 | 1e-12 | unset |  | hcfc22global | mole_fraction_of_hcfc22_in_air | area: time: mean |  | real | time | hcfc22global | atmos atmosChem | mon |  | Amon ((isd.003)) | Amon_oth | 85 | baaeaf1e-e5dd-11e5-8482-ac72891c3257 | 2c1d2748570f208b1dde04d1e926b5e0 | e9fb0b1e-c1ce-11e6-8067-ac72891c3257 | Temporal mean, Global mean/constant [na-na] |  |  |  |  | AerChemMIP,C4MIP,CFMIP,CMIP,FAFMIP,GMMIP,GeoMIP,HighResMIP,LS3MIP,LUMIP,RFMIP,VIACSAB,VolMIP | C4MIP,CFMIP,CMIP,FAFMIP,GMMIP,GeoMIP,HighResMIP,LS3MIP,LUMIP,RFMIP,ScenarioMIP,VolMIP | All
3 | Global Mean Mole Fraction of CFC113 | 1e-12 | unset |  | cfc113global | mole_fraction_of_cfc113_in_air | area: time: mean |  | real | time | cfc113global | atmos atmosChem | mon |  | Amon ((isd.003)) | Amon_oth | 86 | baa98b1a-e5dd-11e5-8482-ac72891c3257 | c92e83db9d11646c271cc3ca75aaa267 | e9fb0b1e-c1ce-11e6-8067-ac72891c3257 | Temporal mean, Global mean/constant [na-na] |  |  |  |  | AerChemMIP,C4MIP,CFMIP,CMIP,FAFMIP,GMMIP,GeoMIP,HighResMIP,LS3MIP,LUMIP,RFMIP,VIACSAB,VolMIP | C4MIP,CFMIP,CMIP,FAFMIP,GMMIP,GeoMIP,HighResMIP,LS3MIP,LUMIP,RFMIP,ScenarioMIP,VolMIP | All
1 | Pressure on Model Levels | Pa | Air pressure on model levels |  | pfull | air_pressure | area: mean time: mean within years time: mean over years |  | real | longitude latitude alevel time2 | pfull | atmos | mon | area: areacella | Amon ((isd.003)) | Amon_oth | 87 | bab32c1a-e5dd-11e5-8482-ac72891c3257 | 7a107875bd58c5e655e8f87152a3bad7 | e9f99d60-c1ce-11e6-8067-ac72891c3257 | Climatological mean, Global field on model atmosphere levels [XY-A] [aclim] |  |  |  |  | AerChemMIP,C4MIP,CFMIP,CMIP,DAMIP,FAFMIP,GMMIP,GeoMIP,HighResMIP,LS3MIP,LUMIP,RFMIP,VIACSAB,VolMIP | C4MIP,CFMIP,CMIP,DAMIP,FAFMIP,GMMIP,GeoMIP,HighResMIP,LS3MIP,LUMIP,RFMIP,ScenarioMIP,VolMIP | All
1 | Pressure on Model Half-Levels | Pa | Air pressure on model half-levels |  | phalf | air_pressure | area: mean time: mean within years time: mean over years |  | real | longitude latitude alevhalf time2 | phalf | atmos | mon | area: areacella | Amon ((isd.003)) | Amon_oth | 88 | bab33d04-e5dd-11e5-8482-ac72891c3257 | 154ab10964742eaff37de9cc5beef39c | e9f9de42-c1ce-11e6-8067-ac72891c3257 | Climatological mean, Global field on model atmosphere half-levels [XY-AH] [aclim] |  |  |  |  | AerChemMIP,C4MIP,CFMIP,CMIP,DAMIP,FAFMIP,GMMIP,GeoMIP,HighResMIP,LS3MIP,LUMIP,RFMIP,VIACSAB,VolMIP | C4MIP,CFMIP,CMIP,DAMIP,FAFMIP,GMMIP,GeoMIP,HighResMIP,LS3MIP,LUMIP,RFMIP,ScenarioMIP,VolMIP | All
Note on A1: Default priority (generally overridden by settings in "requestVar" record)
Note on B1: NetCDF Global Attribute
Note on E1: Name of variable in file
Note on H1: CMOR directive
Note on K1: CMOR name, unique within table
Note on U1: CMOR variable identifier
Note on V1: MIP variable identifier
Note on W1: Structure identifier

## Efx
Priority | Long name | units | description | comment | Variable Name | CF Standard Name | cell_methods | positive | type | dimensions | CMOR Name | modeling_realm | frequency | cell_measures | prov | provNote | rowIndex | UID | vid | stid | Structure Title | valid_min | valid_max | ok_min_mean_abs | ok_max_mean_abs | MIPs (requesting) | MIPs (by experiment) | Number of Years | Slice Type | Years | Grid
2 | Vegetation height averaged over all vegetation types and over the vegetated fraction of a grid cell. | m |  | Canopy height | vegHeight | canopy_height | area: mean where land |  | float | longitude latitude | vegHeight | land | fx | area: areacella | CMIP [fx] |  | 5 | 90fa4aa8-267c-11e7-8933-ac72891c3257 | 59170cbe-9e49-11e5-803c-0d0b866b59f3 | 63c32b44-15f2-11e7-87e0-5404a60d96b5 | No temporal dimensions ... fixed field, Global field (single level) [XY-na] [amla] |  |  |  |  | CMIP,DCPP,PMIP | CMIP,DCPP,PMIP | All
Note on A1: Default priority (generally overridden by settings in "requestVar" record)
Note on B1: NetCDF Global Attribute
Note on E1: Name of variable in file
Note on H1: CMOR directive
Note on K1: CMOR name, unique within table
Note on U1: CMOR variable identifier
Note on V1: MIP variable identifier
Note on W1: Structure identifier

## Emon
Priority | Long name | units | description | comment | Variable Name | CF Standard Name | cell_methods | positive | type | dimensions | CMOR Name | modeling_realm | frequency | cell_measures | prov | provNote | rowIndex | UID | vid | stid | Structure Title | valid_min | valid_max | ok_min_mean_abs | ok_max_mean_abs | MIPs (requesting) | MIPs (by experiment) | Number of Years | Slice Type | Years | Grid
1 | Carbon Mass in Model Soil Pool | kg m-2 | Carbon mass in the full depth of the soil model. |  | cSoil | soil_carbon_content | area: mean where land time: mean |  | real | longitude latitude time | cSoil | land | mon | area: areacella | C4MIP [C_Basic] |  | 14 | 8b7ed3d0-4a5b-11e6-9cd2-ac72891c3257 | 6c08493dc9183b6ec7005a6be27f67f1 | f7de23aa-562c-11e6-a2a4-ac72891c3257 | Temporal mean, Global field (single level) [XY-na] [amnla-tmn] |  |  |  |  | AerChemMIP,C4MIP,CMIP,DCPP,FAFMIP,GMMIP,GeoMIP,HighResMIP,LS3MIP,LUMIP,PMIP,RFMIP,VolMIP | AerChemMIP,C4MIP,CMIP,DAMIP,DCPP,FAFMIP,GMMIP,GeoMIP,HighResMIP,LS3MIP,LUMIP,PMIP,RFMIP,ScenarioMIP,VolMIP | All
1 | surface altitude | m | The surface called "surface" means the lower boundary of the atmosphere. Altitude is the (geometric) height above the geoid, which is the reference geopotential surface. The geoid is similar to mean sea level. | Monthly mean orography (needed if land ice has time varying altitude) | orog | surface_altitude | area: time: mean |  | real | longitude latitude time | orog | land | mon | area: areacella | CMIP [fx] |  | 4 | 7d91ee42-1ab7-11e7-8dfc-5404a60d96b5 | 00e77372e8b909d9a827a0790e991fd9 | f7dcac96-562c-11e6-a2a4-ac72891c3257 | Temporal mean, Global field (single level) [XY-na] [am-tm] |  |  |  |  | CMIP,DCPP,PMIP | CMIP,DCPP,PMIP | All
1 | Net Carbon Mass Flux out of Atmosphere due to Net Ecosystem Productivity on Land. | kg m-2 s-1 | Natural flux of CO2 (expressed as a mass flux of carbon) from the atmosphere to the land calculated as the difference between uptake associated will photosynthesis and the release of CO2 from the sum of plant and soil respiration and fire. Positive flux is into the land. emissions from natural fires and human ignition fires as calculated by the fire module of the dynamic vegetation model, but excluding any CO2 flux from fire included in fLuc (CO2 Flux to Atmosphere from Land Use Change). | Net Ecosystem Exchange | nep | surface_net_downward_mass_flux_of_carbon_dioxide_expressed_as_carbon_due_to_all_land_processes_excluding_anthropogenic_land_use_change | area: mean where land time: mean | down | real | longitude latitude time | nep | land | mon | area: areacella | LS3MIP [LCmon] |  | 6 | d2290cee-4a9f-11e6-b84e-ac72891c3257 | b71c89e6003d19738e44474eaacf8ef0 | f7de23aa-562c-11e6-a2a4-ac72891c3257 | Temporal mean, Global field (single level) [XY-na] [amnla-tmn] |  |  |  |  | AerChemMIP,CMIP,FAFMIP,GMMIP,GeoMIP,HighResMIP,LS3MIP,RFMIP,VolMIP | AerChemMIP,CMIP,FAFMIP,GMMIP,GeoMIP,HighResMIP,LS3MIP,RFMIP,ScenarioMIP,VolMIP | All
1 | Net Carbon Mass Flux into Atmosphere due to Land Use Change | kg m-2 s-1 | Carbon mass flux per unit area into atmosphere due to human changes to land (excluding forest regrowth) accounting possibly for different time-scales related to fate of the wood, for example. | Net Carbon Mass Flux into Atmosphere due to Land Use Change | fLuc | surface_net_upward_mass_flux_of_carbon_dioxide_expressed_as_carbon_due_to_emission_from_anthropogenic_land_use_change | area: mean where land time: mean | up | real | longitude latitude time | fLuc | land | mon | area: areacella | LS3MIP [LCmon] |  | 9 | d229196e-4a9f-11e6-b84e-ac72891c3257 | 2191e3410c3a2beedfec222f81f028b6 | f7de23aa-562c-11e6-a2a4-ac72891c3257 | Temporal mean, Global field (single level) [XY-na] [amnla-tmn] |  |  |  |  | AerChemMIP,CMIP,FAFMIP,GMMIP,GeoMIP,HighResMIP,LS3MIP,RFMIP,VolMIP | AerChemMIP,CMIP,FAFMIP,GMMIP,GeoMIP,HighResMIP,LS3MIP,RFMIP,ScenarioMIP,VolMIP | All
2 | Carbon Mass in Wood | kg m-2 | Carbon mass per unit area in wood, including sapwood and hardwood. | Carbon Mass in Wood | cWood | wood_carbon_content | area: mean where land time: mean |  | real | longitude latitude time | cWood | land | mon | area: areacella | LS3MIP [LCmon] |  | 15 | d229353e-4a9f-11e6-b84e-ac72891c3257 | 64d818a9a2f9e72570449c024070950e | f7de23aa-562c-11e6-a2a4-ac72891c3257 | Temporal mean, Global field (single level) [XY-na] [amnla-tmn] |  |  |  |  | AerChemMIP,CMIP,FAFMIP,GMMIP,GeoMIP,HighResMIP,LS3MIP,RFMIP,VolMIP | AerChemMIP,CMIP,FAFMIP,GMMIP,GeoMIP,HighResMIP,LS3MIP,RFMIP,ScenarioMIP,VolMIP | All
2 | Carbon Mass in Other Living Compartments on Land | kg m-2 | e.g., labile, fruits, reserves, etc. | Carbon Mass in Other Living Compartments on Land | cMisc | miscellaneous_living_matter_carbon_content | area: mean where land time: mean |  | real | longitude latitude time | cMisc | land | mon | area: areacella | LS3MIP [LCmon] |  | 17 | d2293d68-4a9f-11e6-b84e-ac72891c3257 | f3532407075647328e7da9c24f00193d | f7de23aa-562c-11e6-a2a4-ac72891c3257 | Temporal mean, Global field (single level) [XY-na] [amnla-tmn] |  |  |  |  | AerChemMIP,CMIP,FAFMIP,GMMIP,GeoMIP,HighResMIP,LS3MIP,RFMIP,VolMIP | AerChemMIP,CMIP,FAFMIP,GMMIP,GeoMIP,HighResMIP,LS3MIP,RFMIP,ScenarioMIP,VolMIP | All
Note on A1: Default priority (generally overridden by settings in "requestVar" record)
Note on B1: NetCDF Global Attribute
Note on E1: Name of variable in file
Note on H1: CMOR directive
Note on K1: CMOR name, unique within table
Note on U1: CMOR variable identifier
Note on V1: MIP variable identifier
Note on W1: Structure identifier

## LImon
Priority | Long name | units | description | comment | Variable Name | CF Standard Name | cell_methods | positive | type | dimensions | CMOR Name | modeling_realm | frequency | cell_measures | prov | provNote | rowIndex | UID | vid | stid | Structure Title | valid_min | valid_max | ok_min_mean_abs | ok_max_mean_abs | MIPs (requesting) | MIPs (by experiment) | Number of Years | Slice Type | Years | Grid
1 | Snow Area Fraction | % | Fraction of each grid cell that is occupied by snow that rests on land portion of cell. | Fraction of each grid cell that is occupied by snow that rests on land portion of cell. | snc | surface_snow_area_fraction | area: time: mean |  | real | longitude latitude time | snc | landIce land | mon | area: areacella | LImon ((isd.003)) |  | 15 | bab7c2d4-e5dd-11e5-8482-ac72891c3257 | e53e97d7e904fe67aa54b721b3c6a290 | f7dcac96-562c-11e6-a2a4-ac72891c3257 | Temporal mean, Global field (single level) [XY-na] [am-tm] | 0.0 s | 105.0 s | -29.01 s | 78.46 s | C4MIP,CFMIP,CMIP,DAMIP,FAFMIP,GMMIP,GeoMIP,HighResMIP,LS3MIP,LUMIP,PMIP,VIACSAB,VolMIP | C4MIP,CFMIP,CMIP,DAMIP,DCPP,FAFMIP,GMMIP,GeoMIP,HighResMIP,LS3MIP,LUMIP,PMIP,ScenarioMIP,VolMIP | All
1 | Mean Age of Snow | day | Age of Snow (when computing the time-mean here, the time samples, weighted by the mass of snow on the land portion of the grid cell, are accumulated and then divided by the sum of the weights. Reported as missing data in regions free of snow on land. | When computing the time-mean here, the time samples, weighted by the mass of snow on the land portion of the grid cell, are accumulated and then divided by the sum of the weights. Reported as "missing in regions free of snow on land. | agesno | age_of_surface_snow | area: mean where land time: mean (with samples weighted by snow mass) |  | real | longitude latitude time | agesno | landIce land | mon | area: areacella | LImon ((isd.003)) |  | 16 | baa7f8ae-e5dd-11e5-8482-ac72891c3257 | 51e0588121783d77407236e0d2eb5d14 | f9478548-80ba-11e6-ab6e-5404a60d96b5 | Temporal mean, Global field (single level) [XY-na] [amnla-tmnsn] |  |  |  |  | C4MIP,CMIP,DAMIP,FAFMIP,GMMIP,GeoMIP,HighResMIP,LS3MIP,LUMIP,PMIP,VolMIP | C4MIP,CMIP,DAMIP,FAFMIP,GMMIP,GeoMIP,HighResMIP,LS3MIP,LUMIP,PMIP,ScenarioMIP,VolMIP | All
2 | Liquid Water Content of Snow Layer | kg m-2 | The total mass of liquid water contained interstitially within the whole depth of the snow layer of the land portion of a grid cell divided by the area of the land portion of the cell. | where land over land: this is computed as the total mass of liquid water contained interstitially within the snow layer of the land portion of a grid cell divided by the area of the land portion of the cell. | lwsnl | liquid_water_content_of_snow_layer | area: mean where land time: mean |  | real | longitude latitude time | lwsnl | landIce land | mon | area: areacella | LImon ((isd.003)) |  | 16 | bab0f1a2-e5dd-11e5-8482-ac72891c3257 | c7452587dbc0d44ad81fc174a656ecea | f7de23aa-562c-11e6-a2a4-ac72891c3257 | Temporal mean, Global field (single level) [XY-na] [amnla-tmn] |  |  |  |  | C4MIP,CMIP,FAFMIP,GMMIP,GeoMIP,HighResMIP,LS3MIP,LUMIP,VIACSAB,VolMIP | C4MIP,CMIP,DCPP,FAFMIP,GMMIP,GeoMIP,HighResMIP,LS3MIP,LUMIP,ScenarioMIP,VolMIP | All
1 | Snow Depth | m | where land over land, this is computed as the mean thickness of snow in the land portion of the grid cell (averaging over the entire land portion, including the snow-free fraction). Reported as 0.0 where the land fraction is 0. | where land over land, this is computed as the mean thickness of snow in the land portion of the grid cell (averaging over the entire land portion, including the snow-free fraction). Reported as missing where the land fraction is 0. | snd | surface_snow_thickness | area: mean where land time: mean |  | real | longitude latitude time | snd | landIce land | mon | area: areacella | LImon ((isd.003)) |  | 16 | bab7e05c-e5dd-11e5-8482-ac72891c3257 | 19058c0a2aaaf3eaeca5093ea87c7e46 | f7de23aa-562c-11e6-a2a4-ac72891c3257 | Temporal mean, Global field (single level) [XY-na] [amnla-tmn] | 0.0 s | 962.9 s | -1.961 s | 4.503 s | C4MIP,CFMIP,CMIP,DAMIP,DCPP,FAFMIP,GMMIP,GeoMIP,HighResMIP,LS3MIP,LUMIP,PMIP,VIACSAB,VolMIP | C4MIP,CFMIP,CMIP,DAMIP,DCPP,FAFMIP,GMMIP,GeoMIP,HighResMIP,LS3MIP,LUMIP,PMIP,ScenarioMIP,VolMIP | All
1 | Surface Snow Amount | kg m-2 | The mass of surface snow on the land portion of the grid cell divided by the land area in the grid cell; reported as missing where the land fraction is 0; excludes snow on vegetation canopy or on sea ice. | Computed as the mass of surface snow on the land portion of the grid cell divided by the land area in the grid cell; reported as missing where the land fraction is 0; excluded is snow on vegetation canopy or on sea ice. | snw | surface_snow_amount | area: mean where land time: mean |  | real | longitude latitude time | snw | landIce land | mon | area: areacella | LImon ((isd.003)) |  | 16 | bab81e50-e5dd-11e5-8482-ac72891c3257 | 0e1704f8fbacbe223946d84392b8064e | f7de23aa-562c-11e6-a2a4-ac72891c3257 | Temporal mean, Global field (single level) [XY-na] [amnla-tmn] | -0.007542 s | 955500.0 s | -6025.0 s | 12130.0 s | C4MIP,CFMIP,CMIP,DAMIP,FAFMIP,GMMIP,GeoMIP,HighResMIP,LS3MIP,LUMIP,PMIP,VIACSAB,VolMIP | C4MIP,CFMIP,CMIP,DAMIP,FAFMIP,GMMIP,GeoMIP,HighResMIP,LS3MIP,LUMIP,PMIP,ScenarioMIP,VolMIP | All
2 | Snow Soot Content | kg m-2 | the entire land portion of the grid cell is considered, with snow soot content set to 0.0 in regions free of snow. | the entire land portion of the grid cell is considered, with snow soot content set to 0.0 in regions free of snow. | sootsn | soot_content_of_surface_snow | area: mean where land time: mean |  | real | longitude latitude time | sootsn | landIce land | mon | area: areacella | LImon ((isd.003)) |  | 16 | bab83fc0-e5dd-11e5-8482-ac72891c3257 | d421b6923b396998106a8c1c66ea07f1 | f7de23aa-562c-11e6-a2a4-ac72891c3257 | Temporal mean, Global field (single level) [XY-na] [amnla-tmn] |  |  |  |  | C4MIP,CMIP,FAFMIP,GMMIP,GeoMIP,HighResMIP,LS3MIP,LUMIP,VIACSAB,VolMIP | C4MIP,CMIP,FAFMIP,GMMIP,GeoMIP,HighResMIP,LS3MIP,LUMIP,ScenarioMIP,VolMIP | All
1 | Surface Snow Melt | kg m-2 s-1 | The total surface snow melt rate on the land portion of the grid cell divided by the land area in the grid cell; report as zero for snow-free land regions and missing where there is no land. | Computed as the total surface melt water on the land portion of the grid cell divided by the land area in the grid cell; report as 0.0 for snow-free land regions; report as 0.0 where the land fraction is 0. | snm | surface_snow_melt_flux | area: mean where land time: mean |  | real | longitude latitude time | snm | landIce land | mon | area: areacella | LImon ((isd.003)) |  | 17 | bab802f8-e5dd-11e5-8482-ac72891c3257 | 5652800cc64fd945cc990547aee633a1 | f7de23aa-562c-11e6-a2a4-ac72891c3257 | Temporal mean, Global field (single level) [XY-na] [amnla-tmn] | 0.0 s | 0.0003926 s | -2.092e-06 s | 6.123e-06 s | C4MIP,CMIP,DAMIP,FAFMIP,GMMIP,GeoMIP,HighResMIP,LS3MIP,LUMIP,PMIP,VIACSAB,VolMIP | C4MIP,CMIP,DAMIP,FAFMIP,GMMIP,GeoMIP,HighResMIP,LS3MIP,LUMIP,PMIP,ScenarioMIP,VolMIP | All
1 | Surface Snow and Ice Sublimation Flux | kg m-2 s-1 | The snow and ice sublimation flux is the loss of snow and ice mass per unit area from the surface resulting from their direct conversion to water vapor that enters the atmosphere. | The snow and ice sublimation flux is the loss of snow and ice mass resulting from their conversion to water vapor. Computed as the total sublimation on the land portion of the grid cell divided by the land area in the grid cell; reported as missing for snow-free land regions; reported as missing where the land fraction is 0. | sbl | surface_snow_and_ice_sublimation_flux | area: mean where land time: mean |  | real | longitude latitude time | sbl | landIce | mon | area: areacella | LImon ((isd.003)) |  | 18 | bab6bba0-e5dd-11e5-8482-ac72891c3257 | 3a8e1636a31c82fbdd9a1ae45ab3be7d | f7de23aa-562c-11e6-a2a4-ac72891c3257 | Temporal mean, Global field (single level) [XY-na] [amnla-tmn] | -0.004959 s | 0.0009936 s | -5.521e-05 s | 9.61e-05 s | C4MIP,CMIP,DAMIP,FAFMIP,GMMIP,GeoMIP,HighResMIP,LS3MIP,LUMIP,PMIP,VIACSAB,VolMIP | C4MIP,CMIP,DAMIP,FAFMIP,GMMIP,GeoMIP,HighResMIP,LS3MIP,LUMIP,PMIP,ScenarioMIP,VolMIP | All
1 | Downward Heat Flux into Snow Where Land over Land | W m-2 | the net downward heat flux from the atmosphere into the snow that lies on land divided by the land area in the grid cell; reported as 0.0 for snow-free land regions or where the land fraction is 0. | the net downward heat flux from the atmosphere into the snow that lies on land divided by the land area in the grid cell; reported as missing for snow-free land regions or where the land fraction is 0. | hfdsn | surface_downward_heat_flux_in_snow | area: mean where land time: mean | down | real | longitude latitude time | hfdsn | landIce land | mon | area: areacella | LImon ((isd.003)) |  | 19 | baaed890-e5dd-11e5-8482-ac72891c3257 | a634ef4f4c0cda3a3c0c02652ca8cc6a | f7de23aa-562c-11e6-a2a4-ac72891c3257 | Temporal mean, Global field (single level) [XY-na] [amnla-tmn] |  |  |  |  | C4MIP,CMIP,DAMIP,FAFMIP,GMMIP,GeoMIP,HighResMIP,LS3MIP,LUMIP,PMIP,VolMIP | C4MIP,CMIP,DAMIP,FAFMIP,GMMIP,GeoMIP,HighResMIP,LS3MIP,LUMIP,PMIP,ScenarioMIP,VolMIP | All
3 | Liquid Water Content of Permafrost Layer | kg m-2 | *where land over land*, i.e., this is the total mass of liquid water contained within the permafrost layer within the land portion of a grid cell divided by the area of the land portion of the cell. | "where land over land", i.e., this is the total mass of liquid water contained within the permafrost layer within the land portion of a grid cell divided by the area of the land portion of the cell. | pflw | liquid_water_content_of_permafrost_layer | area: mean where land time: mean |  | real | longitude latitude time | pflw | landIce land | mon | area: areacella | LImon ((isd.003)) |  | 19 | bab323d2-e5dd-11e5-8482-ac72891c3257 | 67adc30ae1278d2ef6d696ba0e2c92e8 | f7de23aa-562c-11e6-a2a4-ac72891c3257 | Temporal mean, Global field (single level) [XY-na] [amnla-tmn] |  |  |  |  | C4MIP,CMIP,FAFMIP,GMMIP,GeoMIP,HighResMIP,LS3MIP,LUMIP,VIACSAB,VolMIP | C4MIP,CMIP,FAFMIP,GMMIP,GeoMIP,HighResMIP,LS3MIP,LUMIP,ScenarioMIP,VolMIP | All
3 | Permafrost Layer Thickness | m | The mean thickness of the permafrost layer in the land portion of the grid cell. Reported as zero in permafrost-free regions. | where land over land: This is the mean thickness of the permafrost layer in the land portion of the grid cell. Reported as missing in permafrost-free regions. | tpf | permafrost_layer_thickness | area: mean where land time: mean |  | real | longitude latitude time | tpf | landIce land | mon | area: areacella | LImon ((isd.003)) |  | 19 | baba8cbc-e5dd-11e5-8482-ac72891c3257 | 3e437daab5bc69123a859ad361babc59 | f7de23aa-562c-11e6-a2a4-ac72891c3257 | Temporal mean, Global field (single level) [XY-na] [amnla-tmn] |  |  |  |  | C4MIP,CMIP,FAFMIP,GMMIP,GeoMIP,HighResMIP,LS3MIP,LUMIP,PMIP,VIACSAB,VolMIP | C4MIP,CMIP,FAFMIP,GMMIP,GeoMIP,HighResMIP,LS3MIP,LUMIP,PMIP,ScenarioMIP,VolMIP | All
1 | Snow Internal Temperature | K | This temperature is averaged over all the snow in the grid cell that rests on land or land ice. When computing the time-mean here, the time samples, weighted by the mass of snow on the land portion of the grid cell, are accumulated and then divided by the sum of the weights. Reported as missing in regions free of snow on land. | This temperature is averaged over all the snow in the grid cell that rests on land or land ice. When computing the time-mean here, the time samples, weighted by the mass of snow on the land portion of the grid cell, are accumulated and then divided by the sum of the weights. Reported as "missing in regions free of snow on land. | tsn | temperature_in_surface_snow | area: mean where land time: mean (with samples weighted by snow mass) |  | real | longitude latitude time | tsn | landIce land | mon | area: areacella | LImon ((isd.003)) |  | 20 | 8bbac66a-4a5b-11e6-9cd2-ac72891c3257 | 15fd6126b9fb057118c71df94403e30c | f9478548-80ba-11e6-ab6e-5404a60d96b5 | Temporal mean, Global field (single level) [XY-na] [amnla-tmnsn] |  |  |  |  | C4MIP,CMIP,DAMIP,FAFMIP,GMMIP,GeoMIP,HighResMIP,LS3MIP,LUMIP,VIACSAB,VolMIP | C4MIP,CMIP,DAMIP,FAFMIP,GMMIP,GeoMIP,HighResMIP,LS3MIP,LUMIP,ScenarioMIP,VolMIP | All
Note on A1: Default priority (generally overridden by settings in "requestVar" record)
Note on B1: NetCDF Global Attribute
Note on E1: Name of variable in file
Note on H1: CMOR directive
Note on K1: CMOR name, unique within table
Note on U1: CMOR variable identifier
Note on V1: MIP variable identifier
Note on W1: Structure identifier

## Lmon
Priority | Long name | units | description | comment | Variable Name | CF Standard Name | cell_methods | positive | type | dimensions | CMOR Name | modeling_realm | frequency | cell_measures | prov | provNote | rowIndex | UID | vid | stid | Structure Title | valid_min | valid_max | ok_min_mean_abs | ok_max_mean_abs | MIPs (requesting) | MIPs (by experiment) | Number of Years | Slice Type | Years | Grid
1 | Moisture in Upper Portion of Soil Column | kg m-2 | The mass of water in all phases in the upper 10cm of the soil layer. | the mass of water in all phases in a thin surface soil layer. | mrsos | moisture_content_of_soil_layer | area: mean where land time: mean |  | real | longitude latitude time sdepth1 | mrsos | land | mon | area: areacella | Lmon ((isd.003)) |  | 14 | bab1c85c-e5dd-11e5-8482-ac72891c3257 | 40c091a01dc9db6d6d5901528c375ab3 | f7e71b5e-562c-11e6-a2a4-ac72891c3257 | Temporal mean, Global field (single level) [XY-na] {:sdepth1} [amnla-tmn] | -2.008 s | 146.5 s | -35.89 s | 123.3 s | AerChemMIP,C4MIP,CFMIP,CMIP,FAFMIP,GMMIP,GeoMIP,HighResMIP,LS3MIP,LUMIP,PMIP,RFMIP,VIACSAB,VolMIP | AerChemMIP,C4MIP,CFMIP,CMIP,DAMIP,DCPP,FAFMIP,GMMIP,GeoMIP,HighResMIP,LS3MIP,LUMIP,PMIP,RFMIP,ScenarioMIP,VolMIP | All
1 | Total Soil Moisture Content | kg m-2 | the mass per unit area (summed over all soil layers) of water in all phases. | the mass per unit area (summed over all soil layers) of water in all phases. | mrso | soil_moisture_content | area: mean where land time: mean |  | real | longitude latitude time | mrso | land | mon | area: areacella | Lmon ((isd.003)) |  | 15 | bab1a782-e5dd-11e5-8482-ac72891c3257 | af574f1ac4a9f44a2d943352a455cfeb | f7de23aa-562c-11e6-a2a4-ac72891c3257 | Temporal mean, Global field (single level) [XY-na] [amnla-tmn] | -64.17 s | 5717.0 s | -1424.0 s | 3038.0 s | AerChemMIP,C4MIP,CFMIP,CMIP,DCPP,FAFMIP,GMMIP,GeoMIP,HighResMIP,LS3MIP,LUMIP,PMIP,RFMIP,VIACSAB,VolMIP | AerChemMIP,C4MIP,CFMIP,CMIP,DAMIP,DCPP,FAFMIP,GMMIP,GeoMIP,HighResMIP,LS3MIP,LUMIP,PMIP,RFMIP,ScenarioMIP,VolMIP | All
1 | Soil Frozen Water Content | kg m-2 | The mass per unit area (summed over all model layers) of frozen water. | the mass (summed over all all layers) of frozen water. | mrfso | soil_frozen_water_content | area: mean where land time: mean |  | real | longitude latitude time | mrfso | land landIce | mon | area: areacella | Lmon ((isd.003)) |  | 16 | bab1688a-e5dd-11e5-8482-ac72891c3257 | 154d00de9ab9aff72373a673df10946a | f7de23aa-562c-11e6-a2a4-ac72891c3257 | Temporal mean, Global field (single level) [XY-na] [amnla-tmn] | 0.0 s | 5763.0 s | -419.0 s | 940.3 s | AerChemMIP,C4MIP,CFMIP,CMIP,DCPP,FAFMIP,GMMIP,GeoMIP,HighResMIP,LS3MIP,LUMIP,PMIP,RFMIP,VIACSAB,VolMIP | AerChemMIP,C4MIP,CFMIP,CMIP,DAMIP,DCPP,FAFMIP,GMMIP,GeoMIP,HighResMIP,LS3MIP,LUMIP,PMIP,RFMIP,ScenarioMIP,VolMIP | All
1 | Surface Run off | kg m-2 s-1 | The total surface run off leaving the land portion of the grid cell (excluding drainage through the base of the soil model). | the total surface runoff leaving the land portion of the grid cell. | mrros | surface_runoff_flux | area: mean where land time: mean |  | real | longitude latitude time | mrros | land | mon | area: areacella | Lmon ((isd.003)) |  | 17 | bab19ff8-e5dd-11e5-8482-ac72891c3257 | 26a31ad76858198bd4d719aafeebe801 | f7de23aa-562c-11e6-a2a4-ac72891c3257 | Temporal mean, Global field (single level) [XY-na] [amnla-tmn] | -6.802e-06 s | 0.0009825 s | -5.867e-06 s | 1.302e-05 s | AerChemMIP,C4MIP,CFMIP,CMIP,FAFMIP,GMMIP,GeoMIP,HighResMIP,LS3MIP,LUMIP,PMIP,RFMIP,VIACSAB,VolMIP | AerChemMIP,C4MIP,CFMIP,CMIP,DAMIP,DCPP,FAFMIP,GMMIP,GeoMIP,HighResMIP,LS3MIP,LUMIP,PMIP,RFMIP,ScenarioMIP,VolMIP | All
1 | Total Run-off | kg m-2 s-1 | The total run-off (including drainage through the base of the soil model) per unit area leaving the land portion of the grid cell. | the total runoff (including "drainage" through the base of the soil model) leaving the land portion of the grid cell. | mrro | runoff_flux | area: mean where land time: mean |  | real | longitude latitude time | mrro | land | mon | area: areacella | Lmon ((isd.003)) |  | 18 | bab17a6e-e5dd-11e5-8482-ac72891c3257 | e0a0f457ec117b27ca8353b11bf9d4fa | f7de23aa-562c-11e6-a2a4-ac72891c3257 | Temporal mean, Global field (single level) [XY-na] [amnla-tmn] | -0.0002019 s | 0.001065 s | -6.668e-06 s | 1.874e-05 s | AerChemMIP,C4MIP,CFMIP,CMIP,DCPP,FAFMIP,GMMIP,GeoMIP,HighResMIP,LS3MIP,LUMIP,PMIP,RFMIP,VIACSAB,VolMIP | AerChemMIP,C4MIP,CFMIP,CMIP,DAMIP,DCPP,FAFMIP,GMMIP,GeoMIP,HighResMIP,LS3MIP,LUMIP,PMIP,RFMIP,ScenarioMIP,VolMIP | All
2 | Precipitation onto Canopy | kg m-2 s-1 | The precipitation flux that is intercepted by the vegetation canopy (if present in model) before reaching the ground. | the precipitation flux that is intercepted by the vegetation canopy (if present in model) before reaching the ground. | prveg | precipitation_flux_onto_canopy | area: mean where land time: mean |  | real | longitude latitude time | prveg | land | mon | area: areacella | Lmon ((isd.003)) |  | 19 | bab45658-e5dd-11e5-8482-ac72891c3257 | e54a3eda3d5fc42a9cd1354038ad45ed | f7de23aa-562c-11e6-a2a4-ac72891c3257 | Temporal mean, Global field (single level) [XY-na] [amnla-tmn] |  |  |  |  | AerChemMIP,C4MIP,CFMIP,CMIP,FAFMIP,GMMIP,GeoMIP,HighResMIP,LS3MIP,LUMIP,RFMIP,VIACSAB,VolMIP | AerChemMIP,C4MIP,CFMIP,CMIP,DCPP,FAFMIP,GMMIP,GeoMIP,HighResMIP,LS3MIP,LUMIP,RFMIP,ScenarioMIP,VolMIP | All
1 | Evaporation from Canopy | kg m-2 s-1 | The canopy evaporation and sublimation (if present in model); may include dew formation as a negative flux. | the canopy evaporation+sublimation (if present in model). | evspsblveg | water_evaporation_flux_from_canopy | area: mean where land time: mean | up | real | longitude latitude time | evspsblveg | land | mon | area: areacella | Lmon ((isd.003)) |  | 20 | baad6596-e5dd-11e5-8482-ac72891c3257 | 32ed0e80b1ae2adc7d4fb4b71bce9285 | f7de23aa-562c-11e6-a2a4-ac72891c3257 | Temporal mean, Global field (single level) [XY-na] [amnla-tmn] |  |  |  |  | AerChemMIP,C4MIP,CFMIP,CMIP,FAFMIP,GMMIP,GeoMIP,HighResMIP,LS3MIP,LUMIP,PMIP,RFMIP,VIACSAB,VolMIP | AerChemMIP,C4MIP,CFMIP,CMIP,DCPP,FAFMIP,GMMIP,GeoMIP,HighResMIP,LS3MIP,LUMIP,PMIP,RFMIP,ScenarioMIP,VolMIP | All
1 | Water Evaporation from Soil | kg m-2 s-1 | Water evaporation from soil (including sublimation). | includes sublimation. | evspsblsoi | water_evaporation_flux_from_soil | area: mean where land time: mean | up | real | longitude latitude time | evspsblsoi | land | mon | area: areacella | Lmon ((isd.003)) |  | 21 | baad5d9e-e5dd-11e5-8482-ac72891c3257 | fb6dac37f41c49ca02fc234d4da1a782 | f7de23aa-562c-11e6-a2a4-ac72891c3257 | Temporal mean, Global field (single level) [XY-na] [amnla-tmn] |  |  |  |  | AerChemMIP,C4MIP,CFMIP,CMIP,FAFMIP,GMMIP,GeoMIP,HighResMIP,LS3MIP,LUMIP,PMIP,RFMIP,VIACSAB,VolMIP | AerChemMIP,C4MIP,CFMIP,CMIP,DCPP,FAFMIP,GMMIP,GeoMIP,HighResMIP,LS3MIP,LUMIP,PMIP,RFMIP,ScenarioMIP,VolMIP | All
1 | Transpiration | kg m-2 s-1 | Transpiration (may include dew formation as a negative flux). |  | tran | transpiration_flux | area: mean where land time: mean | up | real | longitude latitude time | tran | land | mon | area: areacella | Lmon ((isd.003)) |  | 22 | baba9752-e5dd-11e5-8482-ac72891c3257 | 19e117c2298a016c96c496ee22f39976 | f7de23aa-562c-11e6-a2a4-ac72891c3257 | Temporal mean, Global field (single level) [XY-na] [amnla-tmn] |  |  |  |  | AerChemMIP,C4MIP,CFMIP,CMIP,FAFMIP,GMMIP,GeoMIP,HighResMIP,LS3MIP,LUMIP,PMIP,RFMIP,VIACSAB,VolMIP | AerChemMIP,C4MIP,CFMIP,CMIP,DCPP,FAFMIP,GMMIP,GeoMIP,HighResMIP,LS3MIP,LUMIP,PMIP,RFMIP,ScenarioMIP,VolMIP | All
1 | Water Content per Unit Area of Soil Layers | kg m-2 | The mass of water in all phases, including ice, in soil layers. Report as missing for grid cells with no land. | in each soil layer, the mass of water in all phases, including ice. Reported as "missing" for grid cells occupied entirely by "sea" | mrlsl | moisture_content_of_soil_layer | area: mean where land time: mean |  | real | longitude latitude sdepth time | mrlsl | land | mon | area: areacella | Lmon ((isd.003)) |  | 23 | bab17032-e5dd-11e5-8482-ac72891c3257 | 9f9b6ac3b6a206d024fb2a340dc338d5 | f7ed82f0-562c-11e6-a2a4-ac72891c3257 | Temporal mean, Global field on soil levels [XY-S] [amnla-tmn] |  |  |  |  | AerChemMIP,CFMIP,CMIP,FAFMIP,GMMIP,GeoMIP,HighResMIP,LS3MIP,LUMIP,PMIP,RFMIP,VIACSAB,VolMIP | AerChemMIP,C4MIP,CFMIP,CMIP,DAMIP,DCPP,FAFMIP,GMMIP,GeoMIP,HighResMIP,LS3MIP,LUMIP,PMIP,RFMIP,ScenarioMIP,VolMIP | All
2 | Temperature of Soil | K | Temperature of each soil layer. Reported as missing for grid cells with no land. | Temperature of each soil layer. Reported as "missing" for grid cells occupied entirely by "sea". | tsl | soil_temperature | area: mean where land time: mean |  | real | longitude latitude sdepth time | tsl | land | mon | area: areacella | Lmon ((isd.003)) |  | 24 | babb0732-e5dd-11e5-8482-ac72891c3257 | 3fd3cb4e2d6dd15b7dd73def96fea129 | f7ed82f0-562c-11e6-a2a4-ac72891c3257 | Temporal mean, Global field on soil levels [XY-S] [amnla-tmn] |  |  |  |  | AerChemMIP,C4MIP,CFMIP,CMIP,FAFMIP,GMMIP,GeoMIP,HighResMIP,LS3MIP,LUMIP,PMIP,RFMIP,VIACSAB,VolMIP | AerChemMIP,C4MIP,CFMIP,CMIP,DCPP,FAFMIP,GMMIP,GeoMIP,HighResMIP,LS3MIP,LUMIP,PMIP,RFMIP,ScenarioMIP,VolMIP | All
1 | Percentage Tree Cover | % | Percentage of entire grid cell that is covered by trees. | fraction of entire grid cell that is covered by trees. | treeFrac | area_fraction | area: mean where land over all_area_types time: mean |  | real | longitude latitude time typetree | treeFrac | land | mon | area: areacella | Lmon ((isd.003)) |  | 25 | babab3ae-e5dd-11e5-8482-ac72891c3257 | d3eb8c36759afa5ef2c8363e0c16db88 | fa21f210-267c-11e7-9bed-ac72891c3257 | Temporal mean, Global field (single level) [XY-na] {:typetree} [amnlax-tmn] |  |  |  |  | AerChemMIP,C4MIP,CFMIP,CMIP,FAFMIP,GMMIP,GeoMIP,HighResMIP,LS3MIP,LUMIP,PMIP,RFMIP,VIACSAB,VolMIP | AerChemMIP,C4MIP,CFMIP,CMIP,DAMIP,FAFMIP,GMMIP,GeoMIP,HighResMIP,LS3MIP,LUMIP,PMIP,RFMIP,ScenarioMIP,VolMIP | All
1 | Natural Grass Area Percentage | % | Percentage of entire grid cell that is covered by natural grass. | fraction of entire grid cell that is covered by natural grass. | grassFrac | area_fraction | area: mean where land over all_area_types time: mean |  | real | longitude latitude time typenatgr | grassFrac | land | mon | area: areacella | Lmon ((isd.003)) |  | 26 | baae910a-e5dd-11e5-8482-ac72891c3257 | f972af18f1817a7bb5f961b534641394 | fa230ab0-267c-11e7-9bed-ac72891c3257 | Temporal mean, Global field (single level) [XY-na] {:typenatgr} [amnlax-tmn] |  |  |  |  | AerChemMIP,C4MIP,CFMIP,CMIP,FAFMIP,GMMIP,GeoMIP,HighResMIP,LS3MIP,LUMIP,PMIP,RFMIP,VIACSAB,VolMIP | AerChemMIP,C4MIP,CFMIP,CMIP,DAMIP,FAFMIP,GMMIP,GeoMIP,HighResMIP,LS3MIP,LUMIP,PMIP,RFMIP,ScenarioMIP,VolMIP | All
1 | Percentage Cover by Shrub | % | Percentage of entire grid cell that is covered by shrub. | fraction of entire grid cell that is covered by shrub. | shrubFrac | area_fraction | area: mean where land over all_area_types time: mean |  | real | longitude latitude time typeshrub | shrubFrac | land | mon | area: areacella | Lmon ((isd.003)) |  | 27 | bab76b9a-e5dd-11e5-8482-ac72891c3257 | bdb1045bec7f58e9e6221cd39bb34c2f | fa22430a-267c-11e7-9bed-ac72891c3257 | Temporal mean, Global field (single level) [XY-na] {:typeshrub} [amnlax-tmn] |  |  |  |  | AerChemMIP,C4MIP,CFMIP,CMIP,FAFMIP,GMMIP,GeoMIP,HighResMIP,LS3MIP,LUMIP,PMIP,RFMIP,VIACSAB,VolMIP | AerChemMIP,C4MIP,CFMIP,CMIP,DAMIP,FAFMIP,GMMIP,GeoMIP,HighResMIP,LS3MIP,LUMIP,PMIP,RFMIP,ScenarioMIP,VolMIP | All
1 | Percentage Crop Cover | % | Percentage of entire grid cell that is covered by crop. | fraction of entire grid cell that is covered by crop. | cropFrac | area_fraction | area: mean where land over all_area_types time: mean |  | real | longitude latitude time typecrop | cropFrac | land | mon | area: areacella | Lmon ((isd.003)) |  | 28 | baab87f8-e5dd-11e5-8482-ac72891c3257 | f730de87987b0357d3954c93c4a0c7f7 | fa237568-267c-11e7-9bed-ac72891c3257 | Temporal mean, Global field (single level) [XY-na] {:typecrop} [amnlax-tmn] |  |  |  |  | AerChemMIP,C4MIP,CFMIP,CMIP,FAFMIP,GMMIP,GeoMIP,HighResMIP,LS3MIP,LUMIP,PMIP,RFMIP,VIACSAB,VolMIP | AerChemMIP,C4MIP,CFMIP,CMIP,DAMIP,DCPP,FAFMIP,GMMIP,GeoMIP,HighResMIP,LS3MIP,LUMIP,PMIP,RFMIP,ScenarioMIP,VolMIP | All
1 | Percentage of Land which is Anthropogenic Pasture | % | Percentage of entire grid cell that is covered by anthropogenic pasture. | fraction of entire grid cell that is covered by anthropogenic pasture. | pastureFrac | area_fraction | area: mean where land over all_area_types time: mean |  | real | longitude latitude time typepasture | pastureFrac | land | mon | area: areacella | Lmon ((isd.003)) |  | 29 | bab30988-e5dd-11e5-8482-ac72891c3257 | 64c3bc72c46203646eb28fee17f6a5f7 | fa229896-267c-11e7-9bed-ac72891c3257 | Temporal mean, Global field (single level) [XY-na] {:typepasture} [amnlax-tmn] |  |  |  |  | AerChemMIP,C4MIP,CFMIP,CMIP,FAFMIP,GMMIP,GeoMIP,HighResMIP,LS3MIP,LUMIP,PMIP,RFMIP,VIACSAB,VolMIP | AerChemMIP,C4MIP,CFMIP,CMIP,DAMIP,DCPP,FAFMIP,GMMIP,GeoMIP,HighResMIP,LS3MIP,LUMIP,PMIP,RFMIP,ScenarioMIP,VolMIP | All
1 | Bare Soil Percentage Area Coverage | % | Percentage of entire grid cell that is covered by bare soil. | fraction of entire grid cell that is covered by bare soil. | baresoilFrac | area_fraction | area: mean where land over all_area_types time: mean |  | real | longitude latitude time typebare | baresoilFrac | land | mon | area: areacella | Lmon ((isd.003)) |  | 30 | baa84fd4-e5dd-11e5-8482-ac72891c3257 | 9cdb8d54d49e98acadd87e2a1139225e | fa22e74c-267c-11e7-9bed-ac72891c3257 | Temporal mean, Global field (single level) [XY-na] {:typebare} [amnlax-tmn] |  |  |  |  | AerChemMIP,C4MIP,CFMIP,CMIP,FAFMIP,GMMIP,GeoMIP,HighResMIP,LS3MIP,LUMIP,PMIP,RFMIP,VIACSAB,VolMIP | AerChemMIP,C4MIP,CFMIP,CMIP,DAMIP,FAFMIP,GMMIP,GeoMIP,HighResMIP,LS3MIP,LUMIP,PMIP,RFMIP,ScenarioMIP,VolMIP | All
1 | Percentage of Grid Cell that is Land but Neither Vegetation-Covered nor Bare Soil | % | Percentage of entire grid cell that is land and is covered by neither vegetation nor bare-soil (e.g., urban, ice, lakes, etc.) | fraction of entire grid cell that is land and is covered by "non-vegetation" and "non-bare-soil" (e.g., urban, ice, lakes, etc.) | residualFrac | area_fraction | area: mean where land over all_area_types time: mean |  | real | longitude latitude time typeresidual | residualFrac | land | mon | area: areacella | Lmon ((isd.003)) |  | 31 | bab4f1e4-e5dd-11e5-8482-ac72891c3257 | e1ca31ce340d507b1dce7a537bbef951 | cd763838-30b9-11e7-a768-5404a60d96b5 | Temporal mean, Global field (single level) [XY-na] {residual} [amnlax-tmn] |  |  |  |  | AerChemMIP,C4MIP,CFMIP,CMIP,FAFMIP,GMMIP,GeoMIP,HighResMIP,LS3MIP,LUMIP,PMIP,RFMIP,VIACSAB,VolMIP | AerChemMIP,C4MIP,CFMIP,CMIP,DAMIP,FAFMIP,GMMIP,GeoMIP,HighResMIP,LS3MIP,LUMIP,PMIP,RFMIP,ScenarioMIP,VolMIP | All
1 | Percentage of Entire Grid cell that is Covered by Burnt Vegetation (All Classes) | % | Percentage of grid cell burned due to all fires including natural and anthropogenic fires and those associated with anthropogenic land use change | Percentage of grid cell burned due to all fires including natural and anthropogenic fires and those associated with anthropogenic land use change | burntFractionAll | area_fraction | area: mean where land over all_area_types time: mean |  | real | longitude latitude time typeburnt | burntFractionAll | land | mon | area: areacella | Lmon ((isd.003)) |  | 32 | baa88256-e5dd-11e5-8482-ac72891c3257 | 59136b72-9e49-11e5-803c-0d0b866b59f3 | fa227bea-267c-11e7-9bed-ac72891c3257 | Temporal mean, Global field (single level) [XY-na] {:typeburnt} [amnlax-tmn] |  |  |  |  | AerChemMIP,C4MIP,CFMIP,CMIP,FAFMIP,GMMIP,GeoMIP,HighResMIP,LS3MIP,LUMIP,PMIP,RFMIP,VIACSAB,VolMIP | AerChemMIP,C4MIP,CFMIP,CMIP,FAFMIP,GMMIP,GeoMIP,HighResMIP,LS3MIP,LUMIP,PMIP,RFMIP,ScenarioMIP,VolMIP | All
1 | Carbon Mass in Vegetation | kg m-2 | Carbon mass per unit area in vegetation. |  | cVeg | vegetation_carbon_content | area: mean where land time: mean |  | real | longitude latitude time | cVeg | land | mon | area: areacella | Lmon ((isd.003)) |  | 33 | baa90258-e5dd-11e5-8482-ac72891c3257 | 3434c274f8ad8754f594d2b23c2d37db | f7de23aa-562c-11e6-a2a4-ac72891c3257 | Temporal mean, Global field (single level) [XY-na] [amnla-tmn] |  |  |  |  | AerChemMIP,C4MIP,CMIP,DCPP,FAFMIP,GMMIP,GeoMIP,HighResMIP,LS3MIP,LUMIP,PMIP,RFMIP,VIACSAB,VolMIP | AerChemMIP,C4MIP,CMIP,DAMIP,DCPP,FAFMIP,GMMIP,GeoMIP,HighResMIP,LS3MIP,LUMIP,PMIP,RFMIP,ScenarioMIP,VolMIP | All
1 | Carbon Mass in Litter Pool | kg m-2 | unset |  | cLitter | litter_carbon_content | area: mean where land time: mean |  | real | longitude latitude time | cLitter | land | mon | area: areacella | Lmon ((isd.003)) |  | 34 | baa8b67c-e5dd-11e5-8482-ac72891c3257 | ece03799edff3053efe82e9512d55ed9 | f7de23aa-562c-11e6-a2a4-ac72891c3257 | Temporal mean, Global field (single level) [XY-na] [amnla-tmn] |  |  |  |  | AerChemMIP,C4MIP,CMIP,DCPP,FAFMIP,GMMIP,GeoMIP,HighResMIP,LS3MIP,LUMIP,PMIP,RFMIP,VIACSAB,VolMIP | AerChemMIP,C4MIP,CMIP,DAMIP,DCPP,FAFMIP,GMMIP,GeoMIP,HighResMIP,LS3MIP,LUMIP,PMIP,RFMIP,ScenarioMIP,VolMIP | All
1 | Carbon Mass in Products of Land Use Change | kg m-2 | Carbon mass per unit area in that has been removed from the environment through land use change. |  | cProduct | carbon_content_of_products_of_anthropogenic_land_use_change | area: mean where land time: mean |  | real | longitude latitude time | cProduct | land | mon | area: areacella | Lmon ((isd.003)) |  | 36 | baa8d49a-e5dd-11e5-8482-ac72891c3257 | 57c2e414bde585cc60a7b2f980e1f870 | f7de23aa-562c-11e6-a2a4-ac72891c3257 | Temporal mean, Global field (single level) [XY-na] [amnla-tmn] |  |  |  |  | AerChemMIP,C4MIP,CMIP,DCPP,FAFMIP,GMMIP,GeoMIP,HighResMIP,LS3MIP,LUMIP,PMIP,RFMIP,VIACSAB,VolMIP | AerChemMIP,C4MIP,CMIP,DAMIP,DCPP,FAFMIP,GMMIP,GeoMIP,HighResMIP,LS3MIP,LUMIP,PMIP,RFMIP,ScenarioMIP,VolMIP | All
1 | Leaf Area Index | 1.0 |  | a ratio obtained by dividing the total upper leaf surface area of vegetation by the (horizontal) surface area of the land on which it grows. | lai | leaf_area_index | area: mean where land time: mean |  | real | longitude latitude time | lai | land | mon | area: areacella | Lmon ((isd.003)) |  | 37 | bab0919e-e5dd-11e5-8482-ac72891c3257 | 6c3e8db1b45a6ae7e80ca5a265c0fd50 | f7de23aa-562c-11e6-a2a4-ac72891c3257 | Temporal mean, Global field (single level) [XY-na] [amnla-tmn] |  |  |  |  | AerChemMIP,C4MIP,CMIP,DAMIP,DCPP,FAFMIP,GMMIP,GeoMIP,HighResMIP,LS3MIP,LUMIP,PMIP,RFMIP,VIACSAB,VolMIP | AerChemMIP,C4MIP,CMIP,DAMIP,DCPP,FAFMIP,GMMIP,GeoMIP,HighResMIP,LS3MIP,LUMIP,PMIP,RFMIP,ScenarioMIP,VolMIP | All
1 | Carbon Mass Flux out of Atmosphere due to Gross Primary Production on Land | kg m-2 s-1 | unset |  | gpp | gross_primary_productivity_of_biomass_expressed_as_carbon | area: mean where land time: mean | down | real | longitude latitude time | gpp | land | mon | area: areacella | Lmon ((isd.003)) |  | 38 | baae7800-e5dd-11e5-8482-ac72891c3257 | 89c4bb4f45a0182fc00a1b86b13241a5 | f7de23aa-562c-11e6-a2a4-ac72891c3257 | Temporal mean, Global field (single level) [XY-na] [amnla-tmn] |  |  |  |  | AerChemMIP,C4MIP,CMIP,DCPP,FAFMIP,GMMIP,GeoMIP,HighResMIP,LS3MIP,LUMIP,PMIP,RFMIP,VIACSAB,VolMIP | AerChemMIP,C4MIP,CMIP,DAMIP,DCPP,FAFMIP,GMMIP,GeoMIP,HighResMIP,LS3MIP,LUMIP,PMIP,RFMIP,ScenarioMIP,VolMIP | All
1 | Carbon Mass Flux into Atmosphere due to Autotrophic (Plant) Respiration on Land | kg m-2 s-1 | Carbon mass flux per unit area into atmosphere due to autotrophic respiration on land (respiration by producers) [see rh for heterotrophic production] |  | ra | plant_respiration_carbon_flux | area: mean where land time: mean | up | real | longitude latitude time | ra | land | mon | area: areacella | Lmon ((isd.003)) |  | 39 | bab4c3ea-e5dd-11e5-8482-ac72891c3257 | 2d38bda3114d03f7543b8af88aadd03a | f7de23aa-562c-11e6-a2a4-ac72891c3257 | Temporal mean, Global field (single level) [XY-na] [amnla-tmn] |  |  |  |  | AerChemMIP,C4MIP,CMIP,DCPP,FAFMIP,GMMIP,GeoMIP,HighResMIP,LS3MIP,LUMIP,PMIP,RFMIP,VIACSAB,VolMIP | AerChemMIP,C4MIP,CMIP,DCPP,FAFMIP,GMMIP,GeoMIP,HighResMIP,LS3MIP,LUMIP,PMIP,RFMIP,ScenarioMIP,VolMIP | All
1 | Carbon Mass Flux out of Atmosphere due to Net Primary Production on Land | kg m-2 s-1 | unset |  | npp | net_primary_productivity_of_biomass_expressed_as_carbon | area: mean where land time: mean | down | real | longitude latitude time | npp | land | mon | area: areacella | Lmon ((isd.003)) |  | 40 | bab26690-e5dd-11e5-8482-ac72891c3257 | b3267e6a8cd7e4a5401e7fbca2c4bf5a | f7de23aa-562c-11e6-a2a4-ac72891c3257 | Temporal mean, Global field (single level) [XY-na] [amnla-tmn] |  |  |  |  | AerChemMIP,C4MIP,CMIP,DCPP,FAFMIP,GMMIP,GeoMIP,HighResMIP,LS3MIP,LUMIP,PMIP,RFMIP,VIACSAB,VolMIP | AerChemMIP,C4MIP,CMIP,DAMIP,DCPP,FAFMIP,GMMIP,GeoMIP,HighResMIP,LS3MIP,LUMIP,PMIP,RFMIP,ScenarioMIP,VolMIP | All
1 | Carbon Mass Flux into Atmosphere due to Heterotrophic Respiration on Land | kg m-2 s-1 | Carbon mass flux per unit area into atmosphere due to heterotrophic respiration on land (respiration by consumers) |  | rh | heterotrophic_respiration_carbon_flux | area: mean where land time: mean | up | real | longitude latitude time | rh | land | mon | area: areacella | Lmon ((isd.003)) |  | 41 | bab4f95a-e5dd-11e5-8482-ac72891c3257 | 93723bb54a2c43450d75403102e618ac | f7de23aa-562c-11e6-a2a4-ac72891c3257 | Temporal mean, Global field (single level) [XY-na] [amnla-tmn] |  |  |  |  | AerChemMIP,C4MIP,CMIP,DCPP,FAFMIP,GMMIP,GeoMIP,HighResMIP,LS3MIP,LUMIP,PMIP,RFMIP,VIACSAB,VolMIP | AerChemMIP,C4MIP,CMIP,DAMIP,DCPP,FAFMIP,GMMIP,GeoMIP,HighResMIP,LS3MIP,LUMIP,PMIP,RFMIP,ScenarioMIP,VolMIP | All
1 | Carbon Mass Flux into Atmosphere due to CO2 Emission from Fire | kg m-2 s-1 | CO2 emissions (expressed as a carbon mass flux per unit area) from natural fires and human ignition fires as calculated by the fire module of the dynamic vegetation model, but excluding any CO2 flux from fire included in fLuc (CO2 Flux to Atmosphere from Land Use Change). | CO2 emissions (expressed as a carbon mass flux) from natural fires + human ignition fires as calculated by the fire module of the DGVM, but excluding any CO2 flux from fire included in fLuc, defined below (CO2 Flux to Atmosphere from Land Use Change). | fFire | surface_upward_mass_flux_of_carbon_dioxide_expressed_as_carbon_due_to_emission_from_fires_excluding_anthropogenic_land_use_change | area: mean where land time: mean | up | real | longitude latitude time | fFire | land | mon | area: areacella | Lmon ((isd.003)) |  | 42 | baad7f22-e5dd-11e5-8482-ac72891c3257 | be3bec2766baa15a7d57b8c2689fdf3d | f7de23aa-562c-11e6-a2a4-ac72891c3257 | Temporal mean, Global field (single level) [XY-na] [amnla-tmn] |  |  |  |  | AerChemMIP,CMIP,FAFMIP,GMMIP,GeoMIP,HighResMIP,LS3MIP,PMIP,RFMIP,VIACSAB,VolMIP | AerChemMIP,C4MIP,CMIP,FAFMIP,GMMIP,GeoMIP,HighResMIP,LS3MIP,LUMIP,PMIP,RFMIP,ScenarioMIP,VolMIP | All
1 | Carbon Mass Flux into Atmosphere due to Grazing on Land | kg m-2 s-1 | Carbon mass flux per unit area due to grazing on land |  | fGrazing | surface_upward_mass_flux_of_carbon_dioxide_expressed_as_carbon_due_to_emission_from_grazing | area: mean where land time: mean | up | real | longitude latitude time | fGrazing | land | mon | area: areacella | Lmon ((isd.003)) |  | 43 | baad86fc-e5dd-11e5-8482-ac72891c3257 | b78f432cc8fbadf21b9a1fcf07d781a7 | f7de23aa-562c-11e6-a2a4-ac72891c3257 | Temporal mean, Global field (single level) [XY-na] [amnla-tmn] |  |  |  |  | AerChemMIP,CMIP,FAFMIP,GMMIP,GeoMIP,HighResMIP,LS3MIP,RFMIP,VIACSAB,VolMIP | AerChemMIP,C4MIP,CMIP,FAFMIP,GMMIP,GeoMIP,HighResMIP,LS3MIP,LUMIP,RFMIP,ScenarioMIP,VolMIP | All
1 | Carbon Mass Flux into Atmosphere due to Crop Harvesting | kg m-2 s-1 | Carbon mass flux per unit area due to crop harvesting |  | fHarvest | surface_upward_mass_flux_of_carbon_dioxide_expressed_as_carbon_due_to_emission_from_crop_harvesting | area: mean where land time: mean | up | real | longitude latitude time | fHarvest | land | mon | area: areacella | Lmon ((isd.003)) |  | 44 | baad8e7c-e5dd-11e5-8482-ac72891c3257 | f126552ec807a8280d6d43ed084f2fc9 | f7de23aa-562c-11e6-a2a4-ac72891c3257 | Temporal mean, Global field (single level) [XY-na] [amnla-tmn] |  |  |  |  | AerChemMIP,CMIP,FAFMIP,GMMIP,GeoMIP,HighResMIP,LS3MIP,RFMIP,VIACSAB,VolMIP | AerChemMIP,C4MIP,CMIP,FAFMIP,GMMIP,GeoMIP,HighResMIP,LS3MIP,LUMIP,RFMIP,ScenarioMIP,VolMIP | All
1 | Carbon Mass Flux out of Atmosphere due to Net Biospheric Production on Land | kg m-2 s-1 | This is the net mass flux of carbon from atmosphere into land, calculated as photosynthesis MINUS the sum of plant and soil respiration, carbon fluxes from fire, harvest, grazing and land use change. Positive flux is into the land. | This is the net mass flux of carbon between land and atmosphere calculated as photosynthesis MINUS the sum of plant and soil respiration, carbonfluxes from fire, harvest, grazing and land use change. Positive flux is into the land. | nbp | surface_net_downward_mass_flux_of_carbon_dioxide_expressed_as_carbon_due_to_all_land_processes | area: mean where land time: mean | down | real | longitude latitude time | nbp | land | mon | area: areacella | Lmon ((isd.003)) |  | 46 | bab23634-e5dd-11e5-8482-ac72891c3257 | 337d362541c3e2a3f907abcaffa5c262 | f7de23aa-562c-11e6-a2a4-ac72891c3257 | Temporal mean, Global field (single level) [XY-na] [amnla-tmn] |  |  |  |  | AerChemMIP,CMIP,DCPP,FAFMIP,GMMIP,GeoMIP,HighResMIP,LS3MIP,PMIP,RFMIP,VIACSAB,VolMIP | AerChemMIP,C4MIP,CMIP,DCPP,FAFMIP,GMMIP,GeoMIP,HighResMIP,LS3MIP,LUMIP,PMIP,RFMIP,ScenarioMIP,VolMIP | All
1 | Total Carbon Mass Flux from Vegetation to Litter | kg m-2 s-1 | unset |  | fVegLitter | litter_carbon_flux | area: mean where land time: mean |  | real | longitude latitude time | fVegLitter | land | mon | area: areacella | Lmon ((isd.003)) |  | 47 | baada4ca-e5dd-11e5-8482-ac72891c3257 | 43cf738374ffa1253a603ea54447203f | f7de23aa-562c-11e6-a2a4-ac72891c3257 | Temporal mean, Global field (single level) [XY-na] [amnla-tmn] |  |  |  |  | AerChemMIP,C4MIP,CMIP,FAFMIP,GMMIP,GeoMIP,HighResMIP,LS3MIP,LUMIP,PMIP,RFMIP,VIACSAB,VolMIP | AerChemMIP,C4MIP,CMIP,FAFMIP,GMMIP,GeoMIP,HighResMIP,LS3MIP,LUMIP,PMIP,RFMIP,ScenarioMIP,VolMIP | All
1 | Total Carbon Mass Flux from Litter to Soil | kg m-2 s-1 | Carbon mass flux per unit area into soil from litter (dead plant material in or above the soil). |  | fLitterSoil | carbon_mass_flux_into_soil_from_litter | area: mean where land time: mean |  | real | longitude latitude time | fLitterSoil | land | mon | area: areacella | Lmon ((isd.003)) |  | 48 | baad95d4-e5dd-11e5-8482-ac72891c3257 | 45f5477848196383f1ac8039e0dcfcab | f7de23aa-562c-11e6-a2a4-ac72891c3257 | Temporal mean, Global field (single level) [XY-na] [amnla-tmn] |  |  |  |  | AerChemMIP,C4MIP,CMIP,FAFMIP,GMMIP,GeoMIP,HighResMIP,LS3MIP,LUMIP,PMIP,RFMIP,VIACSAB,VolMIP | AerChemMIP,C4MIP,CMIP,FAFMIP,GMMIP,GeoMIP,HighResMIP,LS3MIP,LUMIP,PMIP,RFMIP,ScenarioMIP,VolMIP | All
1 | Total Carbon Mass Flux from Vegetation Directly to Soil | kg m-2 s-1 | Carbon mass flux per unit area from vegetation directly into soil, without intermediate conversion to litter. | In some models part of carbon (e.g., root exudate) can go directly into the soil pool without entering litter. | fVegSoil | carbon_mass_flux_into_soil_from_vegetation_excluding_litter | area: mean where land time: mean |  | real | longitude latitude time | fVegSoil | land | mon | area: areacella | Lmon ((isd.003)) |  | 49 | baadac22-e5dd-11e5-8482-ac72891c3257 | 15fea217c64dbec48b115765548b89ae | f7de23aa-562c-11e6-a2a4-ac72891c3257 | Temporal mean, Global field (single level) [XY-na] [amnla-tmn] |  |  |  |  | AerChemMIP,C4MIP,CMIP,FAFMIP,GMMIP,GeoMIP,HighResMIP,LS3MIP,LUMIP,PMIP,RFMIP,VIACSAB,VolMIP | AerChemMIP,C4MIP,CMIP,FAFMIP,GMMIP,GeoMIP,HighResMIP,LS3MIP,LUMIP,PMIP,RFMIP,ScenarioMIP,VolMIP | All
2 | Carbon Mass in Leaves | kg m-2 | Carbon mass per unit area in leaves. |  | cLeaf | leaf_carbon_content | area: mean where land time: mean |  | real | longitude latitude time | cLeaf | land | mon | area: areacella | Lmon ((isd.003)) |  | 50 | baa8aed4-e5dd-11e5-8482-ac72891c3257 | 50e31118c282faf3bfc90b25909433c1 | f7de23aa-562c-11e6-a2a4-ac72891c3257 | Temporal mean, Global field (single level) [XY-na] [amnla-tmn] |  |  |  |  | AerChemMIP,C4MIP,CMIP,FAFMIP,GMMIP,GeoMIP,HighResMIP,LS3MIP,LUMIP,RFMIP,VIACSAB,VolMIP | AerChemMIP,C4MIP,CMIP,FAFMIP,GMMIP,GeoMIP,HighResMIP,LS3MIP,LUMIP,RFMIP,ScenarioMIP,VolMIP | All
2 | Carbon Mass in Roots | kg m-2 | Carbon mass per unit area in roots, including fine and coarse roots. | including fine and coarse roots. | cRoot | root_carbon_content | area: mean where land time: mean |  | real | longitude latitude time | cRoot | land | mon | area: areacella | Lmon ((isd.003)) |  | 52 | baa8dc06-e5dd-11e5-8482-ac72891c3257 | e897309433f283b8bf1a4c60dc310edd | f7de23aa-562c-11e6-a2a4-ac72891c3257 | Temporal mean, Global field (single level) [XY-na] [amnla-tmn] |  |  |  |  | AerChemMIP,C4MIP,CMIP,FAFMIP,GMMIP,GeoMIP,HighResMIP,LS3MIP,LUMIP,RFMIP,VIACSAB,VolMIP | AerChemMIP,C4MIP,CMIP,FAFMIP,GMMIP,GeoMIP,HighResMIP,LS3MIP,LUMIP,RFMIP,ScenarioMIP,VolMIP | All
2 | Carbon Mass in Coarse Woody Debris | kg m-2 | Carbon mass per unit area in woody debris (dead organic matter composed of coarse wood. It is distinct from litter) |  | cCwd | wood_debris_carbon_content | area: mean where land time: mean |  | real | longitude latitude time | cCwd | land | mon | area: areacella | Lmon ((isd.003)) |  | 54 | baa8a740-e5dd-11e5-8482-ac72891c3257 | d6623215ad4c16c43b649e0c17ebad7e | f7de23aa-562c-11e6-a2a4-ac72891c3257 | Temporal mean, Global field (single level) [XY-na] [amnla-tmn] |  |  |  |  | AerChemMIP,CMIP,FAFMIP,GMMIP,GeoMIP,HighResMIP,LS3MIP,RFMIP,VIACSAB,VolMIP | AerChemMIP,C4MIP,CMIP,FAFMIP,GMMIP,GeoMIP,HighResMIP,LS3MIP,LUMIP,RFMIP,ScenarioMIP,VolMIP | All
2 | Carbon Mass in Above-Ground Litter | kg m-2 | unset |  | cLitterAbove | surface_litter_carbon_content | area: mean where land time: mean |  | real | longitude latitude time | cLitterAbove | land | mon | area: areacella | Lmon ((isd.003)) |  | 55 | baa8be1a-e5dd-11e5-8482-ac72891c3257 | edffed802a10e341650e8d25ed05581f | f7de23aa-562c-11e6-a2a4-ac72891c3257 | Temporal mean, Global field (single level) [XY-na] [amnla-tmn] |  |  |  |  | AerChemMIP,CMIP,FAFMIP,GMMIP,GeoMIP,HighResMIP,LS3MIP,RFMIP,VIACSAB,VolMIP | AerChemMIP,C4MIP,CMIP,FAFMIP,GMMIP,GeoMIP,HighResMIP,LS3MIP,LUMIP,RFMIP,ScenarioMIP,VolMIP | All
2 | Carbon Mass in Below-Ground Litter | kg m-2 | unset |  | cLitterBelow | subsurface_litter_carbon_content | area: mean where land time: mean |  | real | longitude latitude time | cLitterBelow | land | mon | area: areacella | Lmon ((isd.003)) |  | 56 | baa8c590-e5dd-11e5-8482-ac72891c3257 | 226e0454adb91fa1d508255d66ed8daf | f7de23aa-562c-11e6-a2a4-ac72891c3257 | Temporal mean, Global field (single level) [XY-na] [amnla-tmn] |  |  |  |  | AerChemMIP,CMIP,FAFMIP,GMMIP,GeoMIP,HighResMIP,LS3MIP,RFMIP,VIACSAB,VolMIP | AerChemMIP,C4MIP,CMIP,FAFMIP,GMMIP,GeoMIP,HighResMIP,LS3MIP,LUMIP,RFMIP,ScenarioMIP,VolMIP | All
2 | Carbon Mass in Fast Soil Pool | kg m-2 | Carbon mass per unit area in fast soil pool. Fast means a lifetime of less than 10 years for reference climate conditions (20th century) in the absence of water limitations. | fast is meant as lifetime of less than 10 years for reference climate conditions (20 C, no water limitations). | cSoilFast | fast_soil_pool_carbon_content | area: mean where land time: mean |  | real | longitude latitude time | cSoilFast | land | mon | area: areacella | Lmon ((isd.003)) |  | 57 | baa8eb2e-e5dd-11e5-8482-ac72891c3257 | e072c35c161c93f2320579511ed1849f | f7de23aa-562c-11e6-a2a4-ac72891c3257 | Temporal mean, Global field (single level) [XY-na] [amnla-tmn] |  |  |  |  | AerChemMIP,CMIP,FAFMIP,GMMIP,GeoMIP,HighResMIP,LS3MIP,RFMIP,VIACSAB,VolMIP | AerChemMIP,C4MIP,CMIP,FAFMIP,GMMIP,GeoMIP,HighResMIP,LS3MIP,LUMIP,RFMIP,ScenarioMIP,VolMIP | All
2 | Carbon Mass in Medium Soil Pool | kg m-2 | Carbon mass per unit area in medium (rate) soil pool. Medium means a lifetime of more than than 10 years and less than 100 years for reference climate conditions (20th century) in the absence of water limitations. | medium is meant as lifetime of more than than 10 years and less than 100 years for reference climate conditions (20 C, no water limitations) | cSoilMedium | medium_soil_pool_carbon_content | area: mean where land time: mean |  | real | longitude latitude time | cSoilMedium | land | mon | area: areacella | Lmon ((isd.003)) |  | 58 | baa8f326-e5dd-11e5-8482-ac72891c3257 | da701000818e31103a9b7d9eedee14a2 | f7de23aa-562c-11e6-a2a4-ac72891c3257 | Temporal mean, Global field (single level) [XY-na] [amnla-tmn] |  |  |  |  | AerChemMIP,CMIP,FAFMIP,GMMIP,GeoMIP,HighResMIP,LS3MIP,RFMIP,VIACSAB,VolMIP | AerChemMIP,C4MIP,CMIP,FAFMIP,GMMIP,GeoMIP,HighResMIP,LS3MIP,LUMIP,RFMIP,ScenarioMIP,VolMIP | All
2 | Carbon Mass in Slow Soil Pool | kg m-2 | Carbon mass per unit area in slow soil pool. Slow means a lifetime of more than 100 years for reference climate (20th century) in the absence of water limitations. | fast is meant as lifetime of more than 100 years for reference climate conditions (20 C, no water limitations) | cSoilSlow | slow_soil_pool_carbon_content | area: mean where land time: mean |  | real | longitude latitude time | cSoilSlow | land | mon | area: areacella | Lmon ((isd.003)) |  | 59 | baa8faf6-e5dd-11e5-8482-ac72891c3257 | 369a3a9e55ca8e6729a62a79bf701e5d | f7de23aa-562c-11e6-a2a4-ac72891c3257 | Temporal mean, Global field (single level) [XY-na] [amnla-tmn] |  |  |  |  | AerChemMIP,CMIP,FAFMIP,GMMIP,GeoMIP,HighResMIP,LS3MIP,RFMIP,VIACSAB,VolMIP | AerChemMIP,C4MIP,CMIP,FAFMIP,GMMIP,GeoMIP,HighResMIP,LS3MIP,LUMIP,RFMIP,ScenarioMIP,VolMIP | All
2 | Percentage of Area by Vegetation/Land Cover Category | % | Percentage of grid cell area occupied by different model vegetation/land cover categories. The categories may differ from model to model, depending on each model's subgrid land cover category definitions. Categories may include natural vegetation, anthropogenic vegetation, bare soil, lakes, urban areas, glaciers, etc. Sum of all should equal the fraction of the grid-cell that is land. | The categories may differ from model to model, depending on their PFT definitions. This may include natural PFTs, anthropogenic PFTs, bare soil, lakes, urban areas, etc. Sum of all should equal the fraction of the grid-cell that is land. | landCoverFrac | area_fraction | area: mean where land over all_area_types time: mean |  | real | longitude latitude vegtype time | landCoverFrac | land | mon | area: areacella | Lmon ((isd.003)) |  | 60 | bab09a7c-e5dd-11e5-8482-ac72891c3257 | f3710647d155ec76d2c4cdfa866be579 | fa21b854-267c-11e7-9bed-ac72891c3257 | Temporal mean, Global field (single level) [XY-na] {vegtype:} [amnlax-tmn] |  |  |  |  | AerChemMIP,CMIP,FAFMIP,GMMIP,GeoMIP,HighResMIP,LS3MIP,PMIP,RFMIP,VIACSAB,VolMIP | AerChemMIP,C4MIP,CMIP,FAFMIP,GMMIP,GeoMIP,HighResMIP,LS3MIP,LUMIP,PMIP,RFMIP,ScenarioMIP,VolMIP | All
2 | Percentage Cover by Primary Deciduous Tree | % | Percentage of the entire grid cell that is covered by total primary deciduous trees. | This is the fraction of the entire grid cell that is covered by "total primary deciduous trees." | treeFracPrimDec | area_fraction | area: mean where land over all_area_types time: mean |  | real | longitude latitude time typepdec | treeFracPrimDec | land | mon | area: areacella | Lmon ((isd.003)) |  | 61 | bababb4c-e5dd-11e5-8482-ac72891c3257 | 374e24b1cf7c24eb75126ea6e39ac478 | fa232a2c-267c-11e7-9bed-ac72891c3257 | Temporal mean, Global field (single level) [XY-na] {:typepdec} [amnlax-tmn] |  |  |  |  | AerChemMIP,CMIP,FAFMIP,GMMIP,GeoMIP,HighResMIP,LS3MIP,RFMIP,VIACSAB,VolMIP | AerChemMIP,C4MIP,CMIP,FAFMIP,GMMIP,GeoMIP,HighResMIP,LS3MIP,LUMIP,RFMIP,ScenarioMIP,VolMIP | All
2 | Percentage Cover Primary Evergreen Tree | % | Percentage of entire grid cell that is covered by primary evergreen trees. | fraction of entire grid cell that is covered by primary evergreen trees. | treeFracPrimEver | area_fraction | area: mean where land over all_area_types time: mean |  | real | longitude latitude time typepever | treeFracPrimEver | land | mon | area: areacella | Lmon ((isd.003)) |  | 62 | babac2c2-e5dd-11e5-8482-ac72891c3257 | 1e93ae651487e683206b923c11fd6db1 | fa227410-267c-11e7-9bed-ac72891c3257 | Temporal mean, Global field (single level) [XY-na] {:typepever} [amnlax-tmn] |  |  |  |  | AerChemMIP,CMIP,FAFMIP,GMMIP,GeoMIP,HighResMIP,LS3MIP,RFMIP,VIACSAB,VolMIP | AerChemMIP,C4MIP,CMIP,FAFMIP,GMMIP,GeoMIP,HighResMIP,LS3MIP,LUMIP,RFMIP,ScenarioMIP,VolMIP | All
2 | Percentage Cover of Secondary Deciduous Tree | % | Percentage of entire grid cell that is covered by secondary deciduous trees. | fraction of entire grid cell that is covered by secondary deciduous trees. | treeFracSecDec | area_fraction | area: mean where land over all_area_types time: mean |  | real | longitude latitude time typesdec | treeFracSecDec | land | mon | area: areacella | Lmon ((isd.003)) |  | 63 | babaca24-e5dd-11e5-8482-ac72891c3257 | e9289080901a39eba6ade178d596795a | fa2370fe-267c-11e7-9bed-ac72891c3257 | Temporal mean, Global field (single level) [XY-na] {:typesdec} [amnlax-tmn] |  |  |  |  | AerChemMIP,CMIP,FAFMIP,GMMIP,GeoMIP,HighResMIP,LS3MIP,RFMIP,VIACSAB,VolMIP | AerChemMIP,C4MIP,CMIP,FAFMIP,GMMIP,GeoMIP,HighResMIP,LS3MIP,LUMIP,RFMIP,ScenarioMIP,VolMIP | All
2 | Percentage Cover Secondary Evergreen Tree | % | Percentage of entire grid cell that is covered by secondary evergreen trees. | fraction of entire grid cell that is covered by secondary evergreen trees. | treeFracSecEver | area_fraction | area: mean where land over all_area_types time: mean |  | real | longitude latitude time typesever | treeFracSecEver | land | mon | area: areacella | Lmon ((isd.003)) |  | 64 | babad172-e5dd-11e5-8482-ac72891c3257 | b28e47214f0b71847c966828df0837ff | fa21e9a0-267c-11e7-9bed-ac72891c3257 | Temporal mean, Global field (single level) [XY-na] {:typesever} [amnlax-tmn] |  |  |  |  | AerChemMIP,CMIP,FAFMIP,GMMIP,GeoMIP,HighResMIP,LS3MIP,RFMIP,VIACSAB,VolMIP | AerChemMIP,C4MIP,CMIP,FAFMIP,GMMIP,GeoMIP,HighResMIP,LS3MIP,LUMIP,RFMIP,ScenarioMIP,VolMIP | All
2 | Percentage Cover by C3 Plant Functional Type | % | Percentage of entire grid cell that is covered by C3 PFTs (including grass, crops, and trees). | fraction of entire grid cell that is covered by C3 PFTs (including grass, crops, and trees). | c3PftFrac | area_fraction | area: mean where land over all_area_types time: mean |  | real | longitude latitude time typec3pft | c3PftFrac | land | mon | area: areacella | Lmon ((isd.003)) |  | 65 | baa897e6-e5dd-11e5-8482-ac72891c3257 | 2ca96cd5a4e83feb0d493bf9aa1a5b59 | fa228d60-267c-11e7-9bed-ac72891c3257 | Temporal mean, Global field (single level) [XY-na] {:typec3pft} [amnlax-tmn] |  |  |  |  | AerChemMIP,CMIP,FAFMIP,GMMIP,GeoMIP,HighResMIP,LS3MIP,PMIP,RFMIP,VIACSAB,VolMIP | AerChemMIP,C4MIP,CMIP,FAFMIP,GMMIP,GeoMIP,HighResMIP,LS3MIP,LUMIP,PMIP,RFMIP,ScenarioMIP,VolMIP | All
2 | Percentage Cover by C4 Plant Functional Type | % | Percentage of entire grid cell that is covered by C4 PFTs (including grass and crops). | fraction of entire grid cell that is covered by C4 PFTs (including grass and crops). | c4PftFrac | area_fraction | area: mean where land over all_area_types time: mean |  | real | longitude latitude time typec4pft | c4PftFrac | land | mon | area: areacella | Lmon ((isd.003)) |  | 66 | baa89f8e-e5dd-11e5-8482-ac72891c3257 | 351c26a0f5a0cefa8f1183f2f12e1aa3 | fa2335a8-267c-11e7-9bed-ac72891c3257 | Temporal mean, Global field (single level) [XY-na] {:typec4pft} [amnlax-tmn] |  |  |  |  | AerChemMIP,CMIP,FAFMIP,GMMIP,GeoMIP,HighResMIP,LS3MIP,PMIP,RFMIP,VIACSAB,VolMIP | AerChemMIP,C4MIP,CMIP,FAFMIP,GMMIP,GeoMIP,HighResMIP,LS3MIP,LUMIP,PMIP,RFMIP,ScenarioMIP,VolMIP | All
2 | Carbon Mass Flux into Atmosphere due to Growth Autotrophic Respiration on Land | kg m-2 s-1 | unset |  | rGrowth | surface_upward_carbon_mass_flux_due_to_plant_respiration_for_biomass_growth | area: mean where land time: mean | up | real | longitude latitude time | rGrowth | land | mon | area: areacella | Lmon ((isd.003)) |  | 67 | bab4b4a4-e5dd-11e5-8482-ac72891c3257 | f7237f04672f809d49922d1b995f281f | f7de23aa-562c-11e6-a2a4-ac72891c3257 | Temporal mean, Global field (single level) [XY-na] [amnla-tmn] |  |  |  |  | AerChemMIP,CMIP,FAFMIP,GMMIP,GeoMIP,HighResMIP,LS3MIP,RFMIP,VIACSAB,VolMIP | AerChemMIP,C4MIP,CMIP,FAFMIP,GMMIP,GeoMIP,HighResMIP,LS3MIP,LUMIP,RFMIP,ScenarioMIP,VolMIP | All
2 | Carbon Mass Flux into Atmosphere due to Maintenance Autotrophic Respiration on Land | kg m-2 s-1 | unset |  | rMaint | surface_upward_carbon_mass_flux_due_to_plant_respiration_for_biomass_maintenance | area: mean where land time: mean | up | real | longitude latitude time | rMaint | land | mon | area: areacella | Lmon ((isd.003)) |  | 68 | bab4bc2e-e5dd-11e5-8482-ac72891c3257 | 640213ff812312e3ac8bf134f483ed0d | f7de23aa-562c-11e6-a2a4-ac72891c3257 | Temporal mean, Global field (single level) [XY-na] [amnla-tmn] |  |  |  |  | AerChemMIP,CMIP,FAFMIP,GMMIP,GeoMIP,HighResMIP,LS3MIP,RFMIP,VIACSAB,VolMIP | AerChemMIP,C4MIP,CMIP,FAFMIP,GMMIP,GeoMIP,HighResMIP,LS3MIP,LUMIP,RFMIP,ScenarioMIP,VolMIP | All
2 | Carbon Mass Flux due to NPP Allocation to Leaf | kg m-2 s-1 | This is the rate of carbon uptake by leaves due to NPP | This is the rate of carbon uptake by leaves due to NPP | nppLeaf | net_primary_productivity_of_carbon_accumulated_in_leaves | area: mean where land time: mean | down | real | longitude latitude time | nppLeaf | land | mon | area: areacella | Lmon ((isd.003)) |  | 69 | bab26e24-e5dd-11e5-8482-ac72891c3257 | df06d844bd95ddd2f0f62f54941c4b88 | f7de23aa-562c-11e6-a2a4-ac72891c3257 | Temporal mean, Global field (single level) [XY-na] [amnla-tmn] |  |  |  |  | AerChemMIP,C4MIP,CMIP,FAFMIP,GMMIP,GeoMIP,HighResMIP,LS3MIP,LUMIP,RFMIP,VIACSAB,VolMIP | AerChemMIP,C4MIP,CMIP,FAFMIP,GMMIP,GeoMIP,HighResMIP,LS3MIP,LUMIP,RFMIP,ScenarioMIP,VolMIP | All
2 | Carbon Mass Flux due to NPP Allocation to Wood | kg m-2 s-1 | This is the rate of carbon uptake by wood due to NPP | This is the rate of carbon uptake by wood due to NPP | nppWood | net_primary_productivity_of_carbon_accumulated_in_wood | area: mean where land time: mean | down | real | longitude latitude time | nppWood | land | mon | area: areacella | Lmon ((isd.003)) |  | 70 | bab27d2e-e5dd-11e5-8482-ac72891c3257 | fb5bd0286cdca991d0f67c498513f602 | f7de23aa-562c-11e6-a2a4-ac72891c3257 | Temporal mean, Global field (single level) [XY-na] [amnla-tmn] |  |  |  |  | AerChemMIP,CMIP,FAFMIP,GMMIP,GeoMIP,HighResMIP,LS3MIP,RFMIP,VIACSAB,VolMIP | AerChemMIP,C4MIP,CMIP,FAFMIP,GMMIP,GeoMIP,HighResMIP,LS3MIP,LUMIP,RFMIP,ScenarioMIP,VolMIP | All
2 | Carbon Mass Flux due to NPP Allocation to Roots | kg m-2 s-1 | This is the rate of carbon uptake by roots due to NPP | This is the rate of carbon uptake by roots due to NPP | nppRoot | net_primary_productivity_of_carbon_accumulated_in_roots | area: mean where land time: mean | down | real | longitude latitude time | nppRoot | land | mon | area: areacella | Lmon ((isd.003)) |  | 71 | bab275d6-e5dd-11e5-8482-ac72891c3257 | 091b217c2450d012fb2e192dee04053f | f7de23aa-562c-11e6-a2a4-ac72891c3257 | Temporal mean, Global field (single level) [XY-na] [amnla-tmn] |  |  |  |  | AerChemMIP,C4MIP,CMIP,FAFMIP,GMMIP,GeoMIP,HighResMIP,LS3MIP,LUMIP,RFMIP,VIACSAB,VolMIP | AerChemMIP,C4MIP,CMIP,FAFMIP,GMMIP,GeoMIP,HighResMIP,LS3MIP,LUMIP,RFMIP,ScenarioMIP,VolMIP | All
Note on A1: Default priority (generally overridden by settings in "requestVar" record)
Note on B1: NetCDF Global Attribute
Note on E1: Name of variable in file
Note on H1: CMOR directive
Note on K1: CMOR name, unique within table
Note on U1: CMOR variable identifier
Note on V1: MIP variable identifier
Note on W1: Structure identifier

## Oclim
Priority | Long name | units | description | comment | Variable Name | CF Standard Name | cell_methods | positive | type | dimensions | CMOR Name | modeling_realm | frequency | cell_measures | prov | provNote | rowIndex | UID | vid | stid | Structure Title | valid_min | valid_max | ok_min_mean_abs | ok_max_mean_abs | MIPs (requesting) | MIPs (by experiment) | Number of Years | Slice Type | Years | Grid
3 | Ocean Vertical Heat Diffusivity | m2 s-1 | Vertical/dianeutral diffusivity applied to prognostic temperature field. |  | difvho | ocean_vertical_heat_diffusivity | area: mean time: mean within years time: mean over years |  | real | longitude latitude olevel time2 | difvho | ocean | monClim | area: areacello volume: volcello | Oclim ((isd.003)) |  | 14 | baabe3d8-e5dd-11e5-8482-ac72891c3257 | 120719dde7f96f9bc088acd33b97967f | e9f9aa6c-c1ce-11e6-8067-ac72891c3257 | Climatological mean, Global ocean field on model levels [XY-O] [aclim] |  |  |  |  | CMIP,FAFMIP,GeoMIP,HighResMIP,LUMIP,RFMIP,VIACSAB | C4MIP,CFMIP,CMIP,DAMIP,DCPP,FAFMIP,GMMIP,GeoMIP,HighResMIP,ISMIP6,LUMIP,PMIP,RFMIP,ScenarioMIP | slice | clim20 |  | native:01
3 | ocean vertical salt diffusivity | m2 s-1 | Vertical/dianeutral diffusivity applied to prognostic salinity field. |  | difvso | ocean_vertical_salt_diffusivity | area: mean time: mean within years time: mean over years |  | real | longitude latitude olevel time2 | difvso | ocean | monClim | area: areacello volume: volcello | Oclim ((isd.003)) |  | 15 | baabefb8-e5dd-11e5-8482-ac72891c3257 | 52b1076476b074a18a91b9da1baa6bc3 | e9f9aa6c-c1ce-11e6-8067-ac72891c3257 | Climatological mean, Global ocean field on model levels [XY-O] [aclim] |  |  |  |  | CMIP,FAFMIP,GeoMIP,HighResMIP,LUMIP,RFMIP,VIACSAB | C4MIP,CFMIP,CMIP,FAFMIP,GMMIP,GeoMIP,HighResMIP,ISMIP6,LUMIP,PMIP,RFMIP,ScenarioMIP | slice | clim20 |  | native:01
3 | Ocean Vertical Tracer Diffusivity due to Background | m2 s-1 | unset |  | difvtrbo | ocean_vertical_tracer_diffusivity_due_to_background | area: mean time: mean within years time: mean over years |  | real | longitude latitude olevel time2 | difvtrbo | ocean | monClim | area: areacello volume: volcello | Oclim ((isd.003)) |  | 16 | baabf242-e5dd-11e5-8482-ac72891c3257 | 4fb426293126d528f2bbf902b6ede847 | e9f9aa6c-c1ce-11e6-8067-ac72891c3257 | Climatological mean, Global ocean field on model levels [XY-O] [aclim] |  |  |  |  | CMIP,FAFMIP,HighResMIP,LUMIP,RFMIP,VIACSAB | C4MIP,CFMIP,CMIP,FAFMIP,GMMIP,GeoMIP,HighResMIP,ISMIP6,LUMIP,PMIP,RFMIP,ScenarioMIP | slice | clim20 |  | native:01
3 | Ocean Vertical Tracer Diffusivity due to Tides | m2 s-1 | unset |  | difvtrto | ocean_vertical_tracer_diffusivity_due_to_tides | area: mean time: mean within years time: mean over years |  | real | longitude latitude olevel time2 | difvtrto | ocean | monClim | area: areacello volume: volcello | Oclim ((isd.003)) |  | 17 | baabf4ea-e5dd-11e5-8482-ac72891c3257 | 70094996b08eba1d39c13d30dc44b30f | e9f9aa6c-c1ce-11e6-8067-ac72891c3257 | Climatological mean, Global ocean field on model levels [XY-O] [aclim] |  |  |  |  | CMIP,FAFMIP,HighResMIP,LUMIP,RFMIP,VIACSAB | C4MIP,CFMIP,CMIP,FAFMIP,GMMIP,GeoMIP,HighResMIP,ISMIP6,LUMIP,PMIP,RFMIP,ScenarioMIP | slice | clim20 |  | native:01
3 | tendency of ocean potential energy content | W m-2 | Rate that work is done against vertical stratification, as measured by the vertical heat and salt diffusivity. Report here as depth integrated two-dimensional field. |  | tnpeo | tendency_of_ocean_potential_energy_content | area: mean time: mean within years time: mean over years |  | real | longitude latitude olevel time2 | tnpeo | ocean | monClim | area: areacello volume: volcello | Oclim ((isd.003)) |  | 18 | bab9e8c0-e5dd-11e5-8482-ac72891c3257 | dfd869cd3463de6a57b2a9e10605efe7 | e9f9aa6c-c1ce-11e6-8067-ac72891c3257 | Climatological mean, Global ocean field on model levels [XY-O] [aclim] |  |  |  |  | CMIP,FAFMIP,HighResMIP,LUMIP,RFMIP,VIACSAB | C4MIP,CFMIP,CMIP,DAMIP,DCPP,FAFMIP,GeoMIP,HighResMIP,ISMIP6,LUMIP,PMIP,RFMIP,ScenarioMIP | slice | clim20 |  | native:01
3 | Tendency of Ocean Potential Energy Content due to Tides | W m-2 | unset |  | tnpeot | tendency_of_ocean_potential_energy_content_due_to_tides | area: mean time: mean within years time: mean over years |  | real | longitude latitude olevel time2 | tnpeot | ocean | monClim | area: areacello volume: volcello | Oclim ((isd.003)) |  | 19 | bab9eb4a-e5dd-11e5-8482-ac72891c3257 | 1763f47c438dc252b1317c9861792f50 | e9f9aa6c-c1ce-11e6-8067-ac72891c3257 | Climatological mean, Global ocean field on model levels [XY-O] [aclim] |  |  |  |  | CMIP,FAFMIP,HighResMIP,LUMIP,RFMIP,VIACSAB | C4MIP,CMIP,FAFMIP,HighResMIP,LUMIP,PMIP,RFMIP,ScenarioMIP | slice | clim20 |  | native:01
3 | Tendency of Ocean Potential Energy Content due to Background | W m-2 | unset |  | tnpeotb | tendency_of_ocean_potential_energy_content_due_to_background | area: mean time: mean within years time: mean over years |  | real | longitude latitude olevel time2 | tnpeotb | ocean | monClim | area: areacello volume: volcello | Oclim ((isd.003)) |  | 20 | bab9edde-e5dd-11e5-8482-ac72891c3257 | d00cab8104f1a9e853ebfa511d725462 | e9f9aa6c-c1ce-11e6-8067-ac72891c3257 | Climatological mean, Global ocean field on model levels [XY-O] [aclim] |  |  |  |  | CMIP,FAFMIP,HighResMIP,LUMIP,RFMIP,VIACSAB | C4MIP,CMIP,FAFMIP,HighResMIP,LUMIP,PMIP,RFMIP,ScenarioMIP | slice | clim20 |  | native:01
3 | Ocean Vertical Momentum Diffusivity | m2 s-1 | unset |  | difvmo | ocean_vertical_momentum_diffusivity | area: mean time: mean within years time: mean over years |  | real | longitude latitude olevel time2 | difvmo | ocean | monClim | area: areacello volume: volcello | Oclim ((isd.003)) |  | 21 | baabeb12-e5dd-11e5-8482-ac72891c3257 | 5f19c4be9ae133db06403c986c8136d6 | e9f9aa6c-c1ce-11e6-8067-ac72891c3257 | Climatological mean, Global ocean field on model levels [XY-O] [aclim] |  |  |  |  | CMIP,FAFMIP,GeoMIP,HighResMIP,LUMIP,RFMIP,VIACSAB | C4MIP,CFMIP,CMIP,DAMIP,DCPP,FAFMIP,GeoMIP,HighResMIP,ISMIP6,LUMIP,PMIP,RFMIP,ScenarioMIP | slice | clim20 |  | native:01
3 | Ocean Vertical Momentum Diffusivity due to Background | m2 s-1 | unset |  | difvmbo | ocean_vertical_momentum_diffusivity_due_to_background | area: mean time: mean within years time: mean over years |  | real | longitude latitude olevel time2 | difvmbo | ocean | monClim | area: areacello volume: volcello | Oclim ((isd.003)) |  | 22 | baabe63a-e5dd-11e5-8482-ac72891c3257 | f94930c327a257dddea9ef9d0e260ed3 | e9f9aa6c-c1ce-11e6-8067-ac72891c3257 | Climatological mean, Global ocean field on model levels [XY-O] [aclim] |  |  |  |  | CMIP,FAFMIP,HighResMIP,LUMIP,RFMIP,VIACSAB | C4MIP,CFMIP,CMIP,DAMIP,DCPP,FAFMIP,GMMIP,GeoMIP,HighResMIP,ISMIP6,LUMIP,PMIP,RFMIP,ScenarioMIP | slice | clim20 |  | native:01
3 | Ocean Vertical Momentum Diffusivity due to Tides | m2 s-1 | unset |  | difvmto | ocean_vertical_momentum_diffusivity_due_to_tides | area: mean time: mean within years time: mean over years |  | real | longitude latitude olevel time2 | difvmto | ocean | monClim | area: areacello volume: volcello | Oclim ((isd.003)) |  | 23 | baabed60-e5dd-11e5-8482-ac72891c3257 | 9e50f2bc84a18f56a9c317be11770663 | e9f9aa6c-c1ce-11e6-8067-ac72891c3257 | Climatological mean, Global ocean field on model levels [XY-O] [aclim] |  |  |  |  | CMIP,FAFMIP,HighResMIP,LUMIP,RFMIP,VIACSAB | C4MIP,CFMIP,CMIP,FAFMIP,GMMIP,GeoMIP,HighResMIP,ISMIP6,LUMIP,PMIP,RFMIP,ScenarioMIP | slice | clim20 |  | native:01
3 | Ocean Vertical Momentum Diffusivity due to Form Drag | m2 s-1 | unset |  | difvmfdo | ocean_vertical_momentum_diffusivity_due_to_form_drag | area: mean time: mean within years time: mean over years |  | real | longitude latitude olevel time2 | difvmfdo | ocean | monClim | area: areacello volume: volcello | Oclim ((isd.003)) |  | 24 | baabe8b0-e5dd-11e5-8482-ac72891c3257 | 62cb333ec6550e64596f563d114977af | e9f9aa6c-c1ce-11e6-8067-ac72891c3257 | Climatological mean, Global ocean field on model levels [XY-O] [aclim] |  |  |  |  | CMIP,FAFMIP,HighResMIP,LUMIP,RFMIP,VIACSAB | C4MIP,CMIP,FAFMIP,HighResMIP,LUMIP,PMIP,RFMIP,ScenarioMIP | slice | clim20 |  | native:01
3 | Ocean Kinetic Energy Dissipation Per Unit Area due to Vertical Friction | W m-2 | unset |  | dispkevfo | ocean_kinetic_energy_dissipation_per_unit_area_due_to_vertical_friction | area: mean time: mean within years time: mean over years |  | real | longitude latitude olevel time2 | dispkevfo | ocean | monClim | area: areacello volume: volcello | Oclim ((isd.003)) |  | 25 | baabf756-e5dd-11e5-8482-ac72891c3257 | abb3f8b62cc0e93f4ef5487c41ef10cb | e9f9aa6c-c1ce-11e6-8067-ac72891c3257 | Climatological mean, Global ocean field on model levels [XY-O] [aclim] |  |  |  |  | CMIP,FAFMIP,HighResMIP,LUMIP,RFMIP,VIACSAB | C4MIP,CMIP,FAFMIP,HighResMIP,LUMIP,PMIP,RFMIP,ScenarioMIP | slice | clim20 |  | native:01
3 | Ocean Tracer Bolus Laplacian Diffusivity | m2 s-1 | Ocean tracer diffusivity associated with parameterized eddy-induced advective transport. Sometimes this diffusivity is called the 'thickness' diffusivity. For CMIP5, this diagnostic was called 'ocean tracer bolus laplacian diffusivity'. The CMIP6 name is physically more relevant. |  | diftrblo | ocean_tracer_bolus_laplacian_diffusivity | area: mean time: mean within years time: mean over years |  | real | longitude latitude olevel time2 | diftrblo | ocean | monClim | area: areacello volume: volcello | Oclim ((isd.003)) |  | 26 | baabc542-e5dd-11e5-8482-ac72891c3257 | 1cf6c7fa0adedf95b3eaad5fb3f96b1c | e9f9aa6c-c1ce-11e6-8067-ac72891c3257 | Climatological mean, Global ocean field on model levels [XY-O] [aclim] |  |  |  |  | CMIP,FAFMIP,HighResMIP,LUMIP,RFMIP | C4MIP,CMIP,FAFMIP,HighResMIP,LUMIP,RFMIP,ScenarioMIP | slice | clim20 |  | native:01
3 | Ocean Tracer Bolus Biharmonic Diffusivity | m4 s-1 | unset |  | diftrbbo | ocean_tracer_bolus_biharmonic_diffusivity | area: mean time: mean within years time: mean over years |  | real | longitude latitude olevel time2 | diftrbbo | ocean | monClim | area: areacello volume: volcello | Oclim ((isd.003)) |  | 27 | baabc09c-e5dd-11e5-8482-ac72891c3257 | b21073e1a8fa421ecd21766bc8442acd | e9f9aa6c-c1ce-11e6-8067-ac72891c3257 | Climatological mean, Global ocean field on model levels [XY-O] [aclim] |  |  |  |  | CMIP,FAFMIP,HighResMIP,LUMIP,RFMIP | C4MIP,CMIP,FAFMIP,HighResMIP,LUMIP,RFMIP,ScenarioMIP | slice | clim20 |  | native:01
3 | ocean tracer epineutral laplacian diffusivity | m2 s-1 | Ocean tracer diffusivity associated with parameterized eddy-induced diffusive transport oriented along neutral or isopycnal directions. Sometimes this diffusivity is called the neutral diffusivity or isopycnal diffusivity or Redi diffusivity. |  | diftrelo | ocean_tracer_epineutral_laplacian_diffusivity | area: mean time: mean within years time: mean over years |  | real | longitude latitude olevel time2 | diftrelo | ocean | monClim | area: areacello volume: volcello | Oclim ((isd.003)) |  | 28 | baabd41a-e5dd-11e5-8482-ac72891c3257 | b02d071fff99f2632aa8ac5e83e92215 | e9f9aa6c-c1ce-11e6-8067-ac72891c3257 | Climatological mean, Global ocean field on model levels [XY-O] [aclim] |  |  |  |  | CMIP,FAFMIP,HighResMIP,LUMIP,RFMIP | C4MIP,CMIP,FAFMIP,HighResMIP,LUMIP,RFMIP,ScenarioMIP | slice | clim20 |  | native:01
3 | Ocean Tracer Epineutral Biharmonic Diffusivity | m4 s-1 | unset |  | diftrebo | ocean_tracer_epineutral_biharmonic_diffusivity | area: mean time: mean within years time: mean over years |  | real | longitude latitude olevel time2 | diftrebo | ocean | monClim | area: areacello volume: volcello | Oclim ((isd.003)) |  | 29 | baabcbe6-e5dd-11e5-8482-ac72891c3257 | 00460a02b5fde2d2bc592e8ac81af0c5 | e9f9aa6c-c1ce-11e6-8067-ac72891c3257 | Climatological mean, Global ocean field on model levels [XY-O] [aclim] |  |  |  |  | CMIP,FAFMIP,HighResMIP,LUMIP,RFMIP | C4MIP,CMIP,FAFMIP,HighResMIP,LUMIP,RFMIP,ScenarioMIP | slice | clim20 |  | native:01
3 | Ocean Tracer XY Laplacian Diffusivity | m2 s-1 | unset |  | diftrxylo | ocean_tracer_xy_laplacian_diffusivity | area: mean time: mean within years time: mean over years |  | real | longitude latitude olevel time2 | diftrxylo | ocean | monClim | area: areacello volume: volcello | Oclim ((isd.003)) |  | 30 | baabdeec-e5dd-11e5-8482-ac72891c3257 | 478c43820503be64675fb49227d2f999 | e9f9aa6c-c1ce-11e6-8067-ac72891c3257 | Climatological mean, Global ocean field on model levels [XY-O] [aclim] |  |  |  |  | CMIP,FAFMIP,HighResMIP,LUMIP,RFMIP | C4MIP,CMIP,FAFMIP,HighResMIP,LUMIP,RFMIP,ScenarioMIP | slice | clim20 |  | native:01
3 | Ocean Tracer XY Biharmonic Diffusivity | m4 s-1 | unset |  | diftrxybo | ocean_tracer_xy_biharmonic_diffusivity | area: mean time: mean within years time: mean over years |  | real | longitude latitude olevel time2 | diftrxybo | ocean | monClim | area: areacello volume: volcello | Oclim ((isd.003)) |  | 31 | baabda28-e5dd-11e5-8482-ac72891c3257 | 007c5380d1b91abef954c3b97871f018 | e9f9aa6c-c1ce-11e6-8067-ac72891c3257 | Climatological mean, Global ocean field on model levels [XY-O] [aclim] |  |  |  |  | CMIP,FAFMIP,HighResMIP,LUMIP,RFMIP | C4MIP,CMIP,FAFMIP,HighResMIP,LUMIP,RFMIP,ScenarioMIP | slice | clim20 |  | native:01
3 | Tendency of Ocean Eddy Kinetic Energy Content due to Bolus Transport | W m-2 | Depth integrated impacts on kinetic energy arising from parameterized eddy-induced advection. For CMIP5, this diagnostic was 3d, whereas the CMIP6 depth integrated diagnostic is sufficient for many purposes and reduces archive requirements. |  | tnkebto | tendency_of_ocean_eddy_kinetic_energy_content_due_to_bolus_transport | area: mean time: mean within years time: mean over years |  | real | longitude latitude olevel time2 | tnkebto | ocean | monClim | area: areacello volume: volcello | Oclim ((isd.003)) |  | 32 | bab9e3fc-e5dd-11e5-8482-ac72891c3257 | bb27046ce21470dfbbecdd4f7eca546a | e9f9aa6c-c1ce-11e6-8067-ac72891c3257 | Climatological mean, Global ocean field on model levels [XY-O] [aclim] |  |  |  |  | CMIP,FAFMIP,HighResMIP,LUMIP,RFMIP | C4MIP,CMIP,FAFMIP,HighResMIP,LUMIP,RFMIP,ScenarioMIP | slice | clim20 |  | native:01
3 | Ocean Momentum xy Laplacian Diffusivity | m2 s-1 | Lateral Laplacian viscosity applied to the momentum equations. |  | difmxylo | ocean_momentum_xy_laplacian_diffusivity | area: mean time: mean within years time: mean over years |  | real | longitude latitude olevel time2 | difmxylo | ocean | monClim | area: areacello volume: volcello | Oclim ((isd.003)) |  | 33 | baabbbc4-e5dd-11e5-8482-ac72891c3257 | 64c32fcf490e2e5e9918a5401fa48424 | e9f9aa6c-c1ce-11e6-8067-ac72891c3257 | Climatological mean, Global ocean field on model levels [XY-O] [aclim] |  |  |  |  | CMIP,FAFMIP,HighResMIP,LUMIP,RFMIP | C4MIP,CMIP,FAFMIP,HighResMIP,LUMIP,RFMIP,ScenarioMIP | slice | clim20 |  | native:01
3 | ocean momentum xy biharmonic diffusivity | m4 s-1 | Lateral biharmonic viscosity applied to the momentum equations. |  | difmxybo | ocean_momentum_xy_biharmonic_diffusivity | area: mean time: mean within years time: mean over years |  | real | longitude latitude olevel time2 | difmxybo | ocean | monClim | area: areacello volume: volcello | Oclim ((isd.003)) |  | 34 | baabb6c4-e5dd-11e5-8482-ac72891c3257 | 84115d24881654a3deceba63b22cba06 | e9f9aa6c-c1ce-11e6-8067-ac72891c3257 | Climatological mean, Global ocean field on model levels [XY-O] [aclim] |  |  |  |  | CMIP,FAFMIP,HighResMIP,LUMIP,RFMIP | C4MIP,CMIP,FAFMIP,HighResMIP,LUMIP,RFMIP,ScenarioMIP | slice | clim20 |  | native:01
3 | ocean kinetic energy dissipation per unit area due to xy friction | W m-2 | Depth integrated impacts on kinetic energy arising from lateral frictional dissipation associated with Laplacian and/or biharmonic viscosity. For CMIP5, this diagnostic was 3d, whereas the CMIP6 depth integrated diagnostic is sufficient for many purposes and reduces archive requirements. |  | dispkexyfo | ocean_kinetic_energy_dissipation_per_unit_area_due_to_xy_friction | area: mean time: mean within years time: mean over years |  | real | longitude latitude olevel time2 | dispkexyfo | ocean | monClim | area: areacello volume: volcello | Oclim ((isd.003)) |  | 35 | baabf9b8-e5dd-11e5-8482-ac72891c3257 | f56a3a44b60650b58309b1d8cf58b913 | e9f9aa6c-c1ce-11e6-8067-ac72891c3257 | Climatological mean, Global ocean field on model levels [XY-O] [aclim] |  |  |  |  | CMIP,FAFMIP,HighResMIP,LUMIP,RFMIP | C4MIP,CMIP,FAFMIP,HighResMIP,LUMIP,RFMIP,ScenarioMIP | slice | clim20 |  | native:01
3 | Ocean Tracer Bolus Laplacian Diffusivity | m2 s-1 | Ocean tracer diffusivity associated with parameterized eddy-induced advective transport. Sometimes this diffusivity is called the 'thickness' diffusivity. For CMIP5, this diagnostic was called 'ocean tracer bolus laplacian diffusivity'. The CMIP6 name is physically more relevant. |  | diftrblo | ocean_tracer_bolus_laplacian_diffusivity | area: mean time: mean within years time: mean over years |  | real | longitude latitude time2 | diftrblo2d | ocean | monClim | area: areacello | Oclim ((isd.003)) |  | 36 | a929be38-817c-11e6-a4e2-5404a60d96b5 | 1cf6c7fa0adedf95b3eaad5fb3f96b1c | e9f90b70-c1ce-11e6-8067-ac72891c3257 | Climatological mean, Global field (single level) [XY-na] [aclim] |  |  |  |  | CMIP,FAFMIP,HighResMIP,LUMIP,RFMIP | C4MIP,CMIP,FAFMIP,HighResMIP,LUMIP,RFMIP,ScenarioMIP | slice | clim20 |  | native:01
3 | Ocean Tracer Bolus Biharmonic Diffusivity | m4 s-1 | unset |  | diftrbbo | ocean_tracer_bolus_biharmonic_diffusivity | area: mean time: mean within years time: mean over years |  | real | longitude latitude time2 | diftrbbo2d | ocean | monClim | area: areacello | Oclim ((isd.003)) |  | 37 | a929cb4e-817c-11e6-a4e2-5404a60d96b5 | b21073e1a8fa421ecd21766bc8442acd | e9f90b70-c1ce-11e6-8067-ac72891c3257 | Climatological mean, Global field (single level) [XY-na] [aclim] |  |  |  |  | CMIP,FAFMIP,HighResMIP,LUMIP,RFMIP | C4MIP,CMIP,FAFMIP,HighResMIP,LUMIP,RFMIP,ScenarioMIP | slice | clim20 |  | native:01
3 | ocean tracer epineutral laplacian diffusivity | m2 s-1 | Ocean tracer diffusivity associated with parameterized eddy-induced diffusive transport oriented along neutral or isopycnal directions. Sometimes this diffusivity is called the neutral diffusivity or isopycnal diffusivity or Redi diffusivity. |  | diftrelo | ocean_tracer_epineutral_laplacian_diffusivity | area: mean time: mean within years time: mean over years |  | real | longitude latitude time2 | diftrelo2d | ocean | monClim | area: areacello | Oclim ((isd.003)) |  | 38 | a929d724-817c-11e6-a4e2-5404a60d96b5 | b02d071fff99f2632aa8ac5e83e92215 | e9f90b70-c1ce-11e6-8067-ac72891c3257 | Climatological mean, Global field (single level) [XY-na] [aclim] |  |  |  |  | CMIP,FAFMIP,HighResMIP,LUMIP,RFMIP | C4MIP,CMIP,FAFMIP,HighResMIP,LUMIP,RFMIP,ScenarioMIP | slice | clim20 |  | native:01
3 | Ocean Tracer Epineutral Biharmonic Diffusivity | m4 s-1 | unset |  | diftrebo | ocean_tracer_epineutral_biharmonic_diffusivity | area: mean time: mean within years time: mean over years |  | real | longitude latitude time2 | diftrebo2d | ocean | monClim | area: areacello | Oclim ((isd.003)) |  | 39 | a929e2dc-817c-11e6-a4e2-5404a60d96b5 | 00460a02b5fde2d2bc592e8ac81af0c5 | e9f90b70-c1ce-11e6-8067-ac72891c3257 | Climatological mean, Global field (single level) [XY-na] [aclim] |  |  |  |  | CMIP,FAFMIP,HighResMIP,LUMIP,RFMIP | C4MIP,CMIP,FAFMIP,HighResMIP,LUMIP,RFMIP,ScenarioMIP | slice | clim20 |  | native:01
3 | Ocean Tracer XY Laplacian Diffusivity | m2 s-1 | unset |  | diftrxylo | ocean_tracer_xy_laplacian_diffusivity | area: mean time: mean within years time: mean over years |  | real | longitude latitude time2 | diftrxylo2d | ocean | monClim | area: areacello | Oclim ((isd.003)) |  | 40 | a929ef2a-817c-11e6-a4e2-5404a60d96b5 | 478c43820503be64675fb49227d2f999 | e9f90b70-c1ce-11e6-8067-ac72891c3257 | Climatological mean, Global field (single level) [XY-na] [aclim] |  |  |  |  | CMIP,FAFMIP,HighResMIP,LUMIP,RFMIP | C4MIP,CMIP,FAFMIP,HighResMIP,LUMIP,RFMIP,ScenarioMIP | slice | clim20 |  | native:01
3 | Ocean Tracer XY Biharmonic Diffusivity | m4 s-1 | unset |  | diftrxybo | ocean_tracer_xy_biharmonic_diffusivity | area: mean time: mean within years time: mean over years |  | real | longitude latitude time2 | diftrxybo2d | ocean | monClim | area: areacello | Oclim ((isd.003)) |  | 41 | a929face-817c-11e6-a4e2-5404a60d96b5 | 007c5380d1b91abef954c3b97871f018 | e9f90b70-c1ce-11e6-8067-ac72891c3257 | Climatological mean, Global field (single level) [XY-na] [aclim] |  |  |  |  | CMIP,FAFMIP,HighResMIP,LUMIP,RFMIP | C4MIP,CMIP,FAFMIP,HighResMIP,LUMIP,RFMIP,ScenarioMIP | slice | clim20 |  | native:01
3 | Tendency of Ocean Eddy Kinetic Energy Content due to Bolus Transport | W m-2 | Depth integrated impacts on kinetic energy arising from parameterized eddy-induced advection. For CMIP5, this diagnostic was 3d, whereas the CMIP6 depth integrated diagnostic is sufficient for many purposes and reduces archive requirements. |  | tnkebto | tendency_of_ocean_eddy_kinetic_energy_content_due_to_bolus_transport | area: mean time: mean within years time: mean over years |  | real | longitude latitude time2 | tnkebto2d | ocean | monClim | area: areacello | Oclim ((isd.003)) |  | 42 | a92a06b8-817c-11e6-a4e2-5404a60d96b5 | bb27046ce21470dfbbecdd4f7eca546a | e9f90b70-c1ce-11e6-8067-ac72891c3257 | Climatological mean, Global field (single level) [XY-na] [aclim] |  |  |  |  | CMIP,FAFMIP,HighResMIP,LUMIP,RFMIP | C4MIP,CMIP,FAFMIP,HighResMIP,LUMIP,RFMIP,ScenarioMIP | slice | clim20 |  | native:01
3 | Ocean Momentum xy Laplacian Diffusivity | m2 s-1 | Lateral Laplacian viscosity applied to the momentum equations. |  | difmxylo | ocean_momentum_xy_laplacian_diffusivity | area: mean time: mean within years time: mean over years |  | real | longitude latitude time2 | difmxylo2d | ocean | monClim | area: areacello | Oclim ((isd.003)) |  | 43 | a92a1360-817c-11e6-a4e2-5404a60d96b5 | 64c32fcf490e2e5e9918a5401fa48424 | e9f90b70-c1ce-11e6-8067-ac72891c3257 | Climatological mean, Global field (single level) [XY-na] [aclim] |  |  |  |  | CMIP,FAFMIP,HighResMIP,LUMIP,RFMIP | C4MIP,CMIP,FAFMIP,HighResMIP,LUMIP,RFMIP,ScenarioMIP | slice | clim20 |  | native:01
3 | ocean momentum xy biharmonic diffusivity | m4 s-1 | Lateral biharmonic viscosity applied to the momentum equations. |  | difmxybo | ocean_momentum_xy_biharmonic_diffusivity | area: mean time: mean within years time: mean over years |  | real | longitude latitude time2 | difmxybo2d | ocean | monClim | area: areacello | Oclim ((isd.003)) |  | 44 | a92a1efa-817c-11e6-a4e2-5404a60d96b5 | 84115d24881654a3deceba63b22cba06 | e9f90b70-c1ce-11e6-8067-ac72891c3257 | Climatological mean, Global field (single level) [XY-na] [aclim] |  |  |  |  | CMIP,FAFMIP,HighResMIP,LUMIP,RFMIP | C4MIP,CMIP,FAFMIP,HighResMIP,LUMIP,RFMIP,ScenarioMIP | slice | clim20 |  | native:01
3 | ocean kinetic energy dissipation per unit area due to xy friction | W m-2 | Depth integrated impacts on kinetic energy arising from lateral frictional dissipation associated with Laplacian and/or biharmonic viscosity. For CMIP5, this diagnostic was 3d, whereas the CMIP6 depth integrated diagnostic is sufficient for many purposes and reduces archive requirements. |  | dispkexyfo | ocean_kinetic_energy_dissipation_per_unit_area_due_to_xy_friction | area: mean time: mean within years time: mean over years |  | real | longitude latitude time2 | dispkexyfo2d | ocean | monClim | area: areacello | Oclim ((isd.003)) |  | 45 | a92a2a80-817c-11e6-a4e2-5404a60d96b5 | f56a3a44b60650b58309b1d8cf58b913 | e9f90b70-c1ce-11e6-8067-ac72891c3257 | Climatological mean, Global field (single level) [XY-na] [aclim] |  |  |  |  | CMIP,FAFMIP,HighResMIP,LUMIP,RFMIP | C4MIP,CMIP,FAFMIP,HighResMIP,LUMIP,RFMIP,ScenarioMIP | slice | clim20 |  | native:01
1 | Depth Below Geoid of Ocean Layer | m | Depth below geoid |  | zfullo | depth_below_geoid | area: mean time: mean within years time: mean over years |  | real | longitude latitude olevel time2 | zfullo | ocean | monClim | area: areacello volume: volcello | Oclim ((isd.003)) |  | 46 | 3c564abe-b89b-11e6-be04-ac72891c3257 | 44471dd9799293cef70ac63fcdd2476e | e9f9aa6c-c1ce-11e6-8067-ac72891c3257 | Climatological mean, Global ocean field on model levels [XY-O] [aclim] |  |  |  |  | CMIP,FAFMIP,HighResMIP,LUMIP,RFMIP,VIACSAB | C4MIP,CFMIP,CMIP,DAMIP,DCPP,FAFMIP,GeoMIP,HighResMIP,ISMIP6,LUMIP,RFMIP,ScenarioMIP | slice | clim20 |  | native:01
1 | Depth Below Geoid of Interfaces Between Ocean Layers | m | Depth below geoid |  | zhalfo | depth_below_geoid | area: mean time: mean within years time: mean over years |  | real | longitude latitude olevel time2 | zhalfo | ocean | monClim | area: areacello volume: volcello | Oclim ((isd.003)) |  | 47 | 3c565a72-b89b-11e6-be04-ac72891c3257 | e4f788872546d474c64f89798a4cb8cb | e9f9aa6c-c1ce-11e6-8067-ac72891c3257 | Climatological mean, Global ocean field on model levels [XY-O] [aclim] |  |  |  |  | CMIP,FAFMIP,HighResMIP,LUMIP,RFMIP | C4MIP,CMIP,FAFMIP,HighResMIP,LUMIP,RFMIP,ScenarioMIP | slice | clim20 |  | native:01
Note on A1: Default priority (generally overridden by settings in "requestVar" record)
Note on B1: NetCDF Global Attribute
Note on E1: Name of variable in file
Note on H1: CMOR directive
Note on K1: CMOR name, unique within table
Note on U1: CMOR variable identifier
Note on V1: MIP variable identifier
Note on W1: Structure identifier

## Oday
Priority | Long name | units | description | comment | Variable Name | CF Standard Name | cell_methods | positive | type | dimensions | CMOR Name | modeling_realm | frequency | cell_measures | prov | provNote | rowIndex | UID | vid | stid | Structure Title | valid_min | valid_max | ok_min_mean_abs | ok_max_mean_abs | MIPs (requesting) | MIPs (by experiment) | Number of Years | Slice Type | Years | Grid
3 | Square of Sea Surface Temperature | degC2 | Square of temperature of liquid ocean. | Square of temperature of liquid ocean, averaged over the day. | tossq | square_of_sea_surface_temperature | area: mean where sea time: mean |  | real | longitude latitude time | tossq | ocean | day | area: areacello | Oday ((isd.003)) |  | 2 | baa71c7c-e5dd-11e5-8482-ac72891c3257 | d1b497a4f7f4cb666757ec97d152079e | e9f9f6ca-c1ce-11e6-8067-ac72891c3257 | Temporal mean, Global field (single level) [XY-na] [amse-tmn] |  |  |  |  | CFMIP,CMIP,DAMIP,GMMIP,HighResMIP,OMIP,VolMIP | CFMIP,CMIP,DAMIP,GMMIP,HighResMIP,OMIP,VolMIP | All
3 | Sea Surface Temperature | K | Temperature of upper boundary of the liquid ocean, including temperatures below sea-ice and floating ice shelves. | This may differ from "surface temperature" in regions of sea ice or floating ice shelves. For models using conservative temperature as the prognostic field, they should report the top ocean layer as surface potential temperature, which is the same as surface in situ temperature. | tos | sea_surface_temperature | area: mean where sea time: mean |  | real | longitude latitude time | tos | ocean | day | area: areacello | Oday ((isd.003)) |  | 3 | baa720e6-e5dd-11e5-8482-ac72891c3257 | 0e5d376315a376cd2b1e37f440fe43d3 | e9f9f6ca-c1ce-11e6-8067-ac72891c3257 | Temporal mean, Global field (single level) [XY-na] [amse-tmn] |  |  |  |  | CFMIP,CMIP,CORDEX,DAMIP,GMMIP,HighResMIP,OMIP,VolMIP | CFMIP,CMIP,DAMIP,GMMIP,HighResMIP,OMIP,ScenarioMIP,VolMIP | All
1 | Mean Daily Maximum Ocean Mixed Layer Thickness Defined by Mixing Scheme | m | unset |  | omldamax | ocean_mixed_layer_thickness_defined_by_mixing_scheme | area: mean time: maximum |  | real | longitude latitude time | omldamax | ocean | day | area: areacello | day ((isd.003)) | day_oth | 23 | bab2ce3c-e5dd-11e5-8482-ac72891c3257 | 5f8dc9362d17e2daa42dd6f0f38afb76 | f7e37f76-562c-11e6-a2a4-ac72891c3257 | Temporal Maximum, Global field (single level) [XY-na] [tmax] |  |  |  |  | CFMIP,CMIP,DAMIP,GMMIP,HighResMIP,VolMIP | CFMIP,CMIP,DAMIP,GMMIP,HighResMIP,VolMIP | All
Note on A1: Default priority (generally overridden by settings in "requestVar" record)
Note on B1: NetCDF Global Attribute
Note on E1: Name of variable in file
Note on H1: CMOR directive
Note on K1: CMOR name, unique within table
Note on U1: CMOR variable identifier
Note on V1: MIP variable identifier
Note on W1: Structure identifier

## Odec
Priority | Long name | units | description | comment | Variable Name | CF Standard Name | cell_methods | positive | type | dimensions | CMOR Name | modeling_realm | frequency | cell_measures | prov | provNote | rowIndex | UID | vid | stid | Structure Title | valid_min | valid_max | ok_min_mean_abs | ok_max_mean_abs | MIPs (requesting) | MIPs (by experiment) | Number of Years | Slice Type | Years | Grid
1 | Sea Water Mass | kg | Total mass of liquid seawater. For Boussinesq models, report this diagnostic as Boussinesq reference density times total volume. | Total mass of liquid sea water. For Boussinesq models, report this diagnostic as Boussinesq reference density times total volume. | masso | sea_water_mass | area: sum where sea time: mean |  | real | time | masso | ocean | dec |  | Odec ((isd.003)) |  | 3 | 4794f818-bb0b-11e6-8316-5980f7b176d1 | 7619324f698659657f466d5dc6660b9d | f7dda574-562c-11e6-a2a4-ac72891c3257 | Temporal mean, Global mean/constant [na-na] [asm-tmn] |  |  |  |  | CMIP,OMIP | CMIP,OMIP | All
1 | Sea Water Volume | m3 | Total volume of liquid seawater. | Total volume of liquid sea water. | volo | sea_water_volume | area: sum where sea time: mean |  | real | time | volo | ocean | dec |  | Odec ((isd.003)) |  | 4 | 47950696-bb0b-11e6-8316-5980f7b176d1 | a86d0b2abcfe5055d91478b5c771bf34 | f7dda574-562c-11e6-a2a4-ac72891c3257 | Temporal mean, Global mean/constant [na-na] [asm-tmn] |  |  |  |  | CMIP,OMIP | CMIP,OMIP | All
1 | Ocean Model Cell Thickness | m |  |  | thkcello | cell_thickness | area: mean where sea time: mean |  | real | longitude latitude olevel time | thkcello | ocean | dec | area: areacello volume: volcello | Odec ((isd.003)) |  | 5 | 479514a6-bb0b-11e6-8316-5980f7b176d1 | 5aea9677ebbb40076a0e0b3b11fdb46f | f7e4000e-562c-11e6-a2a4-ac72891c3257 | Temporal mean, Global ocean field on model levels [XY-O] [tmean] |  |  |  |  | CMIP,OMIP | CMIP,OMIP | All
1 | Sea Water Potential Temperature | degC | Diagnostic should be contributed even for models using conservative temperature as prognostic field. | Diagnostic should be contributed even for models using conservative temperature as prognostic field. | thetao | sea_water_potential_temperature | area: mean where sea time: mean |  | real | longitude latitude olevel time | thetao | ocean | dec | area: areacello volume: volcello | Odec ((isd.003)) |  | 6 | 479522ca-bb0b-11e6-8316-5980f7b176d1 | cf53bdf4168a9107354d059ff39b5753 | f7e4000e-562c-11e6-a2a4-ac72891c3257 | Temporal mean, Global ocean field on model levels [XY-O] [tmean] |  |  |  |  | CMIP,OMIP | CMIP,OMIP | All
1 | Global Average Sea Water Potential Temperature | degC | Diagnostic should be contributed even for models using conservative temperature as prognostic field | Diagnostic should be contributed even for models using conservative temperature as prognostic field | thetaoga | sea_water_potential_temperature | area: mean where sea time: mean |  | real | time | thetaoga | ocean | dec |  | Odec ((isd.003)) |  | 7 | 47953134-bb0b-11e6-8316-5980f7b176d1 | f0280734103f054b10012331ab1c0459 | f7e2e214-562c-11e6-a2a4-ac72891c3257 | Temporal mean, Global mean/constant [na-na] [amse-tmn] |  |  |  |  | CMIP,OMIP | CMIP,OMIP | All
1 | Global Average Sea Water Conservative Temperature | degC | Diagnostic should be contributed only for models using conservative temperature as prognostic field. | Diagnostic should be contributed only for models using conservative temperature as prognostic field. | bigthetaoga | sea_water_conservative_temperature | area: mean where sea time: mean |  | real | time | bigthetaoga | ocean | dec |  | Odec ((isd.003)) |  | 8 | 47953f1c-bb0b-11e6-8316-5980f7b176d1 | 6901f6894f7382d628084809e7208c4b | f7e2e214-562c-11e6-a2a4-ac72891c3257 | Temporal mean, Global mean/constant [na-na] [amse-tmn] |  |  |  |  | CMIP,OMIP | CMIP,OMIP | All
1 | Sea Surface Temperature | K | Temperature of upper boundary of the liquid ocean, including temperatures below sea-ice and floating ice shelves. | This may differ from "surface temperature" in regions of sea ice or floating ice shelves. For models using conservative temperature as the prognostic field, they should report the top ocean layer as surface potential temperature, which is the same as surface in situ temperature. | tos | sea_surface_temperature | area: mean where sea time: mean |  | real | longitude latitude time | tos | ocean | dec | area: areacello | Odec ((isd.003)) |  | 9 | 47954cc8-bb0b-11e6-8316-5980f7b176d1 | 0e5d376315a376cd2b1e37f440fe43d3 | e9f9f6ca-c1ce-11e6-8067-ac72891c3257 | Temporal mean, Global field (single level) [XY-na] [amse-tmn] |  |  |  |  | CMIP,OMIP | CMIP,OMIP | All
1 | Global Average Sea Surface Temperature | degC | Temperature of upper boundary of the liquid ocean, including temperatures below sea-ice and floating ice shelves. | This may differ from "surface temperature" in regions of sea ice or floating ice shelves. For models using conservative temperature as the prognostic field, they should report the top ocean layer as surface potential temperature, which is the same as surface in situ temperature. | tosga | sea_surface_temperature | area: mean where sea time: mean |  | real | time | tosga | ocean | dec |  | Odec ((isd.003)) |  | 10 | 47955a92-bb0b-11e6-8316-5980f7b176d1 | dbba7f5717d68960a82b228e03dea7b7 | f7e2e214-562c-11e6-a2a4-ac72891c3257 | Temporal mean, Global mean/constant [na-na] [amse-tmn] |  |  |  |  | CMIP,OMIP | CMIP,OMIP | All
1 | Sea Water Salinity | 0.001 |  |  | so | sea_water_salinity | area: mean where sea time: mean |  | real | longitude latitude olevel time | so | ocean | dec | area: areacello volume: volcello | Odec ((isd.003)) |  | 11 | 4795682a-bb0b-11e6-8316-5980f7b176d1 | 31eb8d2a1ed4d82ef8bebe4227ec90b9 | f7e4000e-562c-11e6-a2a4-ac72891c3257 | Temporal mean, Global ocean field on model levels [XY-O] [tmean] |  |  |  |  | CMIP,OMIP | CMIP,OMIP | All
1 | Global Mean Sea Water Salinity | 0.001 |  |  | soga | sea_water_salinity | area: mean where sea time: mean |  | real | time | soga | ocean | dec |  | Odec ((isd.003)) |  | 12 | 479575c2-bb0b-11e6-8316-5980f7b176d1 | e6c345fa8ddd98d9834116333c2ee901 | f7e2e214-562c-11e6-a2a4-ac72891c3257 | Temporal mean, Global mean/constant [na-na] [amse-tmn] |  |  |  |  | CMIP,OMIP | CMIP,OMIP | All
1 | Sea Surface Salinity | 0.001 |  |  | sos | sea_surface_salinity | area: mean where sea time: mean |  | real | longitude latitude time | sos | ocean | dec | area: areacello | Odec ((isd.003)) |  | 13 | 47958396-bb0b-11e6-8316-5980f7b176d1 | 74a9891bcab2667dbcb66574c6370c86 | e9f9f6ca-c1ce-11e6-8067-ac72891c3257 | Temporal mean, Global field (single level) [XY-na] [amse-tmn] |  |  |  |  | CMIP,OMIP | CMIP,OMIP | All
1 | Global Average Sea Surface Salinity | 0.001 |  |  | sosga | sea_surface_salinity | area: mean where sea time: mean |  | real | time | sosga | ocean | dec |  | Odec ((isd.003)) |  | 14 | 47959106-bb0b-11e6-8316-5980f7b176d1 | d4ee4806-b00f-11e6-a1f0-ac72891c3257 | f7e2e214-562c-11e6-a2a4-ac72891c3257 | Temporal mean, Global mean/constant [na-na] [amse-tmn] |  |  |  |  | CMIP,OMIP | CMIP,OMIP | All
1 | Sea Water Age Since Surface Contact | yr | Time elapsed since water was last in surface layer of the ocean. |  | agessc | sea_water_age_since_surface_contact | area: mean where sea time: mean |  | real | longitude latitude olevel time | agessc | ocean | dec | area: areacello volume: volcello | Odec ((isd.003)) |  | 15 | 47959ea8-bb0b-11e6-8316-5980f7b176d1 | 1bb6dca6b08a4e887ded8a455ef04941 | f7e4000e-562c-11e6-a2a4-ac72891c3257 | Temporal mean, Global ocean field on model levels [XY-O] [tmean] |  |  |  |  | CMIP,OMIP | CMIP,OMIP | All
1 | Sea Water X Velocity | m s-1 | Prognostic x-ward velocity component resolved by the model. | Prognostic x-ward velocity component resolved by the model. | uo | sea_water_x_velocity | time: mean |  | real | longitude latitude olevel time | uo | ocean | dec | --OPT | Odec ((isd.003)) |  | 16 | 4795ac40-bb0b-11e6-8316-5980f7b176d1 | 1ed3e3be3675e589a5327ce82016ab72 | 00b8a31e-8f1d-11e6-a5a6-ac72891c3257 | Temporal mean, Global ocean field on model levels [XY-O] [tmean] |  |  |  |  | CMIP,OMIP | CMIP,OMIP | All
1 | Sea Water Y Velocity | m s-1 | Prognostic x-ward velocity component resolved by the model. | Prognostic y-ward velocity component resolved by the model. | vo | sea_water_y_velocity | time: mean |  | real | longitude latitude olevel time | vo | ocean | dec | --OPT | Odec ((isd.003)) |  | 17 | 4795b9ce-bb0b-11e6-8316-5980f7b176d1 | 3e3ddc77800e7d421834b9cb808602d7 | 00b8a31e-8f1d-11e6-a5a6-ac72891c3257 | Temporal mean, Global ocean field on model levels [XY-O] [tmean] |  |  |  |  | CMIP,OMIP | CMIP,OMIP | All
1 | Sea Water Vertical Velocity | m s-1 |  | Prognostic z-ward velocity component resolved by the model. | wo | upward_sea_water_velocity | time: mean |  | real | longitude latitude olevel time | wo | ocean | dec | --OPT | Odec ((isd.003)) |  | 18 | 4795c766-bb0b-11e6-8316-5980f7b176d1 | d476e6113f5c466d27fd3aa9e9c35411 | 00b8a31e-8f1d-11e6-a5a6-ac72891c3257 | Temporal mean, Global ocean field on model levels [XY-O] [tmean] |  |  |  |  | CMIP,OMIP | CMIP,OMIP | All
1 | Ocean Meridional Overturning Mass Streamfunction | kg s-1 | Overturning mass streamfunction arising from all advective mass transport processes, resolved and parameterized. | Overturning mass streamfunction arising from all advective mass transport processes, resolved and parameterized. | msftmyz | ocean_meridional_overturning_mass_streamfunction | longitude: mean (comment: basin mean[ along zig-zag grid path]) time: mean |  | real | latitude olevel basin time | msftmyz | ocean | dec | area: areacella | Odec ((isd.003)) |  | 19 | 4795d5e4-bb0b-11e6-8316-5980f7b176d1 | fe8d7416c92bdae56503590599286800 | 529e94b4-1ed7-11e7-9366-ac72891c3257 | Temporal mean, Ocean Basin Meridional Section [YB-O] [bzzmean] |  |  |  |  | CMIP,OMIP | CMIP,OMIP | All
1 | Northward Ocean Heat Transport | W | Contains contributions from all physical processes affecting the northward heat transport, including resolved advection, parameterized advection, lateral diffusion, etc. Diagnosed here as a function of latitude and basin. Use Celsius for temperature scale. | Contains contributions from all physical processes affecting the northward heat transport, including resolved advection, parameterized advection, lateral diffusion, etc. Diagnosed here as a function of latitude and basin. Use Celsius for temperature scale. | hfbasin | northward_ocean_heat_transport | longitude: mean (basin) time: mean |  | real | latitude basin time | hfbasin | ocean | dec | area: areacella | Odec ((isd.003)) |  | 20 | 4795e390-bb0b-11e6-8316-5980f7b176d1 | 1f5bb8c9dd54043a9d5f71dfe38f5a19 | f949dcb2-80ba-11e6-ab6e-5404a60d96b5 | Temporal mean, Ocean Basin Zonal Mean [YB-na] [tmean] |  |  |  |  | CMIP,OMIP | CMIP,OMIP | All
1 | Water Flux into Sea Water | kg m-2 s-1 | computed as the water flux into the ocean divided by the area of the ocean portion of the grid cell. This is the sum of the next two variables in this table. | computed as the water flux into the ocean divided by the area of the ocean portion of the grid cell. This is the sum of the next two variables in this table. | wfo | water_flux_into_sea_water | area: mean where sea time: mean |  | real | longitude latitude time | wfo | ocean | dec | area: areacello | Odec ((isd.003)) |  | 21 | 4795f2d6-bb0b-11e6-8316-5980f7b176d1 | c3805ef555348a5f525cf09ccb254af4 | e9f9f6ca-c1ce-11e6-8067-ac72891c3257 | Temporal mean, Global field (single level) [XY-na] [amse-tmn] |  |  |  |  | CMIP,OMIP | CMIP,OMIP | All
1 | Downward Sea Ice Basal Salt Flux | kg m-2 s-1 | This field is physical, and it arises since sea ice has a nonzero salt content, so it exchanges salt with the liquid ocean upon melting and freezing. | This field is physical, and it arises since sea ice has a nonzero salt content, so it exchanges salt with the liquid ocean upon melting and freezing. | sfdsi | downward_sea_ice_basal_salt_flux | area: mean where sea time: mean |  | real | longitude latitude time | sfdsi | ocean seaIce | dec | area: areacello | Odec ((isd.003)) |  | 22 | 47960082-bb0b-11e6-8316-5980f7b176d1 | 8d0958ad5a4eabc97fc1896e847b00fe | e9f9f6ca-c1ce-11e6-8067-ac72891c3257 | Temporal mean, Global field (single level) [XY-na] [amse-tmn] |  |  |  |  | CMIP,OMIP | CMIP,OMIP | All
1 | Salt Flux into Sea Water from Rivers | kg m-2 s-1 | This field is physical, and it arises when rivers carry a nonzero salt content. Often this is zero, with rivers assumed to be fresh. | This field is physical, and it arises when rivers carry a nonzero salt content. Often this is zero, with rivers assumed to be fresh. | sfriver | salt_flux_into_sea_water_from_rivers | area: mean where sea time: mean |  | real | longitude latitude time | sfriver | ocean | dec | area: areacello | Odec ((isd.003)) |  | 23 | 47960e88-bb0b-11e6-8316-5980f7b176d1 | ced45b8b1f2797c54425755202dce533 | e9f9f6ca-c1ce-11e6-8067-ac72891c3257 | Temporal mean, Global field (single level) [XY-na] [amse-tmn] |  |  |  |  | CMIP,OMIP | CMIP,OMIP | All
1 | Downward Heat Flux at Sea Water Surface | W m-2 | This is the net flux of heat entering the liquid water column through its upper surface (excluding any "flux adjustment") . | This is the net flux of heat entering the liquid water column through its upper surface (excluding any "flux adjustment") . | hfds | surface_downward_heat_flux_in_sea_water | area: mean where sea time: mean | down | real | longitude latitude time | hfds | ocean | dec | area: areacello | Odec ((isd.003)) |  | 24 | ac26ebd6-bb0d-11e6-83c8-bf7187cdbd68 | db14915fa8f71225f7775d0d922197ec | e9f9f6ca-c1ce-11e6-8067-ac72891c3257 | Temporal mean, Global field (single level) [XY-na] [amse-tmn] |  |  |  |  | CMIP,OMIP | CMIP,OMIP | All
1 | Surface Downward X Stress | N m-2 | This is the stress on the liquid ocean from overlying atmosphere, sea ice, ice shelf, etc. | This is the stress on the liquid ocean from overlying atmosphere, sea ice, ice shelf, etc. | tauuo | surface_downward_x_stress | area: mean where sea time: mean | down | real | longitude latitude time | tauuo | ocean | dec | area: areacello | Odec ((isd.003)) |  | 25 | ac26fd4c-bb0d-11e6-83c8-bf7187cdbd68 | d1cfe9e20a66d3e922554248677efaba | e9f9f6ca-c1ce-11e6-8067-ac72891c3257 | Temporal mean, Global field (single level) [XY-na] [amse-tmn] |  |  |  |  | CMIP,OMIP | CMIP,OMIP | All
1 | Surface Downward Y Stress | N m-2 | This is the stress on the liquid ocean from overlying atmosphere, sea ice, ice shelf, etc. | This is the stress on the liquid ocean from overlying atmosphere, sea ice, ice shelf, etc. | tauvo | surface_downward_y_stress | area: mean where sea time: mean | down | real | longitude latitude time | tauvo | ocean | dec | area: areacello | Odec ((isd.003)) |  | 26 | ac270e9a-bb0d-11e6-83c8-bf7187cdbd68 | 593ed46e925a8bce9de9eb47f5e72632 | e9f9f6ca-c1ce-11e6-8067-ac72891c3257 | Temporal mean, Global field (single level) [XY-na] [amse-tmn] |  |  |  |  | CMIP,OMIP | CMIP,OMIP | All
Note on A1: Default priority (generally overridden by settings in "requestVar" record)
Note on B1: NetCDF Global Attribute
Note on E1: Name of variable in file
Note on H1: CMOR directive
Note on K1: CMOR name, unique within table
Note on U1: CMOR variable identifier
Note on V1: MIP variable identifier
Note on W1: Structure identifier

## Ofx
Priority | Long name | units | description | comment | Variable Name | CF Standard Name | cell_methods | positive | type | dimensions | CMOR Name | modeling_realm | frequency | cell_measures | prov | provNote | rowIndex | UID | vid | stid | Structure Title | valid_min | valid_max | ok_min_mean_abs | ok_max_mean_abs | MIPs (requesting) | MIPs (by experiment) | Number of Years | Slice Type | Years | Grid
1 | Sea Floor Depth Below Geoid | m | Ocean bathymetry. Reported here is the sea floor depth for present day relative to z=0 geoid. Reported as missing for land grid cells. | Ocean bathymetry. Reported here is the sea floor depth for present day relative to z=0 geoid. Reported as missing for land grid cells. | deptho | sea_floor_depth_below_geoid | area: mean |  | real | longitude latitude | deptho | ocean | fx | area: areacello | Ofx ((isd.003)) |  | 2 | baa3e4d0-e5dd-11e5-8482-ac72891c3257 | f1b8ddb539cb96eb65453dce4c8bb978 | 62eebbb4-1617-11e7-a126-5404a60d96b5 | No temporal dimensions ... fixed field, Global field (single level) [XY-na] [amn-fx] |  |  |  |  | CMIP,DCPP,OMIP,PMIP | CMIP,DCPP,OMIP,PMIP | All
1 | Ocean Grid-Cell Mass per area | kg m-2 | Tracer grid-cell mass per unit area used for computing tracer budgets. For Boussinesq models with static ocean grid cell thickness, masscello = rhozero*thickcello, where thickcello is static cell thickness and rhozero is constant Boussinesq reference density. More generally, masscello is time dependent and reported as part of Omon. | Tracer grid-cell mass per unit area used for computing tracer budgets. For Boussinesq models with static ocean grid cell thickness, masscello = rhozero*thickcello, where thickcello is static cell thickness and rhozero is constant Boussinesq reference density. More generally, masscello is time dependent and reported as part of Omon. | masscello | sea_water_mass_per_unit_area | area: mean |  | real | longitude latitude olevel | masscello | ocean | fx | area: areacello volume: volcello | Ofx ((isd.003)) |  | 3 | baa3ea2a-e5dd-11e5-8482-ac72891c3257 | 9122e7b627c429163fd0857dc366e14e | 62ee7ee2-1617-11e7-a126-5404a60d96b5 | No temporal dimensions ... fixed field, Global ocean field on model levels [XY-O] [amn-fx] |  |  |  |  | CMIP,OMIP | CMIP,OMIP | All
1 | Ocean Grid-Cell Area | m2 | Horizontal area of ocean grid cells |  | areacello | cell_area | area: mean |  | real | longitude latitude | areacello | ocean | fx | area: areacello | Ofx ((isd.003)) |  | 4 | baa3ee94-e5dd-11e5-8482-ac72891c3257 | 62c5b9728a01c0031e3a788ac4c8eff5 | 62eebbb4-1617-11e7-a126-5404a60d96b5 | No temporal dimensions ... fixed field, Global field (single level) [XY-na] [amn-fx] |  |  |  |  | CMIP,DCPP,OMIP,PMIP | CMIP,DCPP,OMIP,PMIP | All
1 | Sea Area Fraction | % | This is the area fraction at the ocean surface. | This is the area fraction at the ocean surface. | sftof | sea_area_fraction | area: mean |  | real | longitude latitude typesea | sftof | ocean | fx | area: areacello | Ofx ((isd.003)) |  | 5 | baa3f2e0-e5dd-11e5-8482-ac72891c3257 | 20e7d22ad09b324af00f41f6060701a7 | 3484c6fa-290f-11e7-8230-ac72891c3257 | Fixed, Global field (single level) [XY-na] {:typesea} [amn-tmn] |  |  |  |  | CMIP,DCPP,OMIP,PMIP | CMIP,DCPP,OMIP,PMIP | All
1 | Region Selection Index | 1.0 |  |  | basin | region | area: mean |  | integer | longitude latitude | basin | ocean | fx | area: areacello | Ofx ((isd.003)) |  | 6 | baa3f718-e5dd-11e5-8482-ac72891c3257 | 1d3ef4c73895a317948f1f3870f65834 | 62efb6d6-1617-11e7-a126-5404a60d96b5 | No temporal dimensions ... fixed field, Global field (with flags) [XY-na] [amn-fx] |  |  |  |  | CFMIP,CMIP,DCPP,OMIP,PMIP | CFMIP,CMIP,DCPP,OMIP,PMIP | All
1 | Upward Geothermal Heat Flux at Sea Floor | W m-2 |  |  | hfgeou | upward_geothermal_heat_flux_at_sea_floor | area: mean | up | real | longitude latitude | hfgeou | ocean | fx | area: areacello | Ofx ((isd.003)) |  | 7 | baa3fb50-e5dd-11e5-8482-ac72891c3257 | 1418ccb847c5c235176620baf22d7b33 | 62eebbb4-1617-11e7-a126-5404a60d96b5 | No temporal dimensions ... fixed field, Global field (single level) [XY-na] [amn-fx] |  |  |  |  | CMIP,DCPP,OMIP,PMIP | CMIP,DCPP,OMIP,PMIP | All
1 | Ocean Grid-Cell Volume | m3 | grid-cell volume ca. 2000. | grid-cell volume ca. 2000. | volcello | ocean_volume | area: mean |  | real | longitude latitude olevel | volcello | ocean | fx | area: areacello volume: volcello | fx ((isd.003)) |  | 22 | babcc39c-e5dd-11e5-8482-ac72891c3257 | 4c69515bfc84c5cb5624e94228f58351 | 62ee7ee2-1617-11e7-a126-5404a60d96b5 | No temporal dimensions ... fixed field, Global ocean field on model levels [XY-O] [amn-fx] |  |  |  |  | CMIP,DCPP,PMIP | CMIP,DCPP,PMIP | All
2 | Ocean Model Cell Thickness | m |  |  | thkcello | cell_thickness | area: mean |  | real | longitude latitude olevel | thkcello | ocean | fx | area: areacello volume: volcello | fx ((isd.003)) |  | 27 | bab9bd00-e5dd-11e5-8482-ac72891c3257 | 5aea9677ebbb40076a0e0b3b11fdb46f | 62ee7ee2-1617-11e7-a126-5404a60d96b5 | No temporal dimensions ... fixed field, Global ocean field on model levels [XY-O] [amn-fx] |  |  |  |  | CMIP,DCPP,PMIP | CMIP,DCPP,PMIP | All
Note on A1: Default priority (generally overridden by settings in "requestVar" record)
Note on B1: NetCDF Global Attribute
Note on E1: Name of variable in file
Note on H1: CMOR directive
Note on K1: CMOR name, unique within table
Note on U1: CMOR variable identifier
Note on V1: MIP variable identifier
Note on W1: Structure identifier

## Omon
Priority | Long name | units | description | comment | Variable Name | CF Standard Name | cell_methods | positive | type | dimensions | CMOR Name | modeling_realm | frequency | cell_measures | prov | provNote | rowIndex | UID | vid | stid | Structure Title | valid_min | valid_max | ok_min_mean_abs | ok_max_mean_abs | MIPs (requesting) | MIPs (by experiment) | Number of Years | Slice Type | Years | Grid
1 | Sea Water Mass | kg | Total mass of liquid seawater. For Boussinesq models, report this diagnostic as Boussinesq reference density times total volume. | Total mass of liquid sea water. For Boussinesq models, report this diagnostic as Boussinesq reference density times total volume. | masso | sea_water_mass | area: sum where sea time: mean |  | real | time | masso | ocean | mon |  | Omon ((isd.003)) | Omon_oth | 3 | baa4f730-e5dd-11e5-8482-ac72891c3257 | 7619324f698659657f466d5dc6660b9d | f7dda574-562c-11e6-a2a4-ac72891c3257 | Temporal mean, Global mean/constant [na-na] [asm-tmn] |  |  |  |  | AerChemMIP,C4MIP,CMIP,DAMIP,GMMIP,GeoMIP,HighResMIP,LS3MIP,OMIP,VIACSAB,VolMIP | C4MIP,CMIP,DAMIP,GMMIP,GeoMIP,HighResMIP,LS3MIP,OMIP,ScenarioMIP,VolMIP | All
2 | Moles Per Unit Mass of SF6 in sea water | mol m-3 |  |  | sf6 | mole_concentration_of_sulfur_hexafluoride_in_sea_water | area: mean where sea time: mean |  | real | longitude latitude olevel time | sf6 | ocean | mon | area: areacello volume: volcello | Omon ((isd.003)) | Omon_3d | 3 | ba9b2d36-e5dd-11e5-8482-ac72891c3257 | 82b5e315b8be441e26a9c45e95fe7573 | f7e4000e-562c-11e6-a2a4-ac72891c3257 | Temporal mean, Global ocean field on model levels [XY-O] [tmean] |  |  |  |  | AerChemMIP,C4MIP,CMIP,GMMIP,GeoMIP,HighResMIP,LS3MIP,LUMIP,OMIP | C4MIP,CMIP,GMMIP,GeoMIP,HighResMIP,LS3MIP,LUMIP,OMIP,ScenarioMIP | All
1 | Moles Per Unit Mass of CFC-11 in sea water | mol m-3 |  |  | cfc11 | mole_concentration_of_cfc11_in_sea_water | area: mean where sea time: mean |  | real | longitude latitude olevel time | cfc11 | ocean | mon | area: areacello volume: volcello | Omon ((isd.003)) | Omon_3d | 4 | ba9ad9c6-e5dd-11e5-8482-ac72891c3257 | 42625c97b8fe75124a345962c4430982 | f7e4000e-562c-11e6-a2a4-ac72891c3257 | Temporal mean, Global ocean field on model levels [XY-O] [tmean] |  |  |  |  | AerChemMIP,C4MIP,CFMIP,CMIP,DAMIP,GMMIP,GeoMIP,HighResMIP,LS3MIP,OMIP | C4MIP,CFMIP,CMIP,DAMIP,GMMIP,GeoMIP,HighResMIP,LS3MIP,OMIP,ScenarioMIP | All
1 | Sea Water Pressure at Sea floor | Pa |  |  | pbo | sea_water_pressure_at_sea_floor | area: mean where sea time: mean |  | real | longitude latitude time | pbo | ocean | mon | area: areacello | Omon ((isd.003)) | Omon_oth | 4 | baa4fb54-e5dd-11e5-8482-ac72891c3257 | 3ed1667233f6ae4fe3c5ff93cd2de2f3 | e9f9f6ca-c1ce-11e6-8067-ac72891c3257 | Temporal mean, Global field (single level) [XY-na] [amse-tmn] |  |  |  |  | AerChemMIP,C4MIP,CMIP,DAMIP,GMMIP,GeoMIP,HighResMIP,LS3MIP,OMIP,VIACSAB | C4MIP,CMIP,DAMIP,GMMIP,GeoMIP,HighResMIP,LS3MIP,OMIP,ScenarioMIP | All
2 | Mole Concentration of CFC-12 in sea water | mol m-3 |  |  | cfc12 | mole_concentration_of_cfc12_in_sea_water | area: mean where sea time: mean |  | real | longitude latitude olevel time | cfc12 | ocean | mon | area: areacello volume: volcello | Omon ((isd.003)) | Omon_3d | 5 | ba9b21d8-e5dd-11e5-8482-ac72891c3257 | 3ab8e10027d7014f18f9391890369235 | f7e4000e-562c-11e6-a2a4-ac72891c3257 | Temporal mean, Global ocean field on model levels [XY-O] [tmean] |  |  |  |  | AerChemMIP,C4MIP,CMIP,GMMIP,GeoMIP,HighResMIP,LS3MIP,LUMIP,OMIP | C4MIP,CMIP,GMMIP,GeoMIP,HighResMIP,LS3MIP,LUMIP,OMIP,ScenarioMIP | All
1 | Surface Dissolved Inorganic Carbon Concentration | mol m-3 | Dissolved inorganic carbon (CO3+HCO3+H2CO3) concentration | Dissolved inorganic carbon (CO3+HCO3+H2CO3) concentration | dissicos | surface_mole_concentration_of_dissolved_inorganic_carbon_in_sea_water | area: mean where sea time: mean |  | real | longitude latitude time | dissicos | ocnBgChem | mon | area: areacello | Omon ((isd.003)) | Omon_oth | 5 | 803e5f7c-f906-11e6-a176-5404a60d96b5 | c96c3794-c5f0-11e6-ac20-5404a60d96b5 | e9f9f6ca-c1ce-11e6-8067-ac72891c3257 | Temporal mean, Global field (single level) [XY-na] [amse-tmn] |  |  |  |  | AerChemMIP,C4MIP,CMIP,GMMIP,GeoMIP,HighResMIP,LS3MIP,OMIP | C4MIP,CMIP,GMMIP,GeoMIP,HighResMIP,LS3MIP,OMIP,ScenarioMIP | All
1 | Sea Water Pressure at Sea Water Surface | Pa |  |  | pso | sea_water_pressure_at_sea_water_surface | area: mean where sea time: mean |  | real | longitude latitude time | pso | ocean | mon | area: areacello | Omon ((isd.003)) | Omon_oth | 5 | baa4ff96-e5dd-11e5-8482-ac72891c3257 | d94709e6b579bccccccc914ba3531feb | e9f9f6ca-c1ce-11e6-8067-ac72891c3257 | Temporal mean, Global field (single level) [XY-na] [amse-tmn] |  |  |  |  | AerChemMIP,C4MIP,CMIP,DAMIP,GMMIP,GeoMIP,HighResMIP,LS3MIP,OMIP,VIACSAB | C4MIP,CMIP,DAMIP,GMMIP,GeoMIP,HighResMIP,LS3MIP,OMIP,ScenarioMIP | All
1 | Surface Natural Dissolved Inorganic Carbon Concentration | mol m-3 | Dissolved inorganic carbon (CO3+HCO3+H2CO3) concentration at preindustrial atmospheric xCO2 | Dissolved inorganic carbon (CO3+HCO3+H2CO3) concentration at preindustrial atmospheric xCO2 | dissicnatos | surface_mole_concentration_of_dissolved_inorganic_carbon_in_sea_water_due_to_natural_component | area: mean where sea time: mean |  | real | longitude latitude time | dissicnatos | ocnBgChem | mon | area: areacello | Omon ((isd.003)) | Omon_oth | 6 | c9178a1c-c5e8-11e6-84e6-5404a60d96b5 | c96c470c-c5f0-11e6-ac20-5404a60d96b5 | e9f9f6ca-c1ce-11e6-8067-ac72891c3257 | Temporal mean, Global field (single level) [XY-na] [amse-tmn] |  |  |  |  | AerChemMIP,C4MIP,CMIP,GMMIP,GeoMIP,HighResMIP,LS3MIP,OMIP | C4MIP,CMIP,GMMIP,GeoMIP,HighResMIP,LS3MIP,OMIP,ScenarioMIP | All
2 | Surface Downward SF6 flux | mol sec-1 m-2 | gas exchange flux of SF6 | gas exchange flux of SF6 | fgsf6 | surface_downward_mole_flux_of_sf6 | area: mean where sea time: mean | down | real | longitude latitude time | fgsf6 | ocean | mon | area: areacello | Omon ((isd.003)) | Omon_oth | 6 | ba9b44a6-e5dd-11e5-8482-ac72891c3257 | 4a62506a657921cdde7c173c0ae09b98 | e9f9f6ca-c1ce-11e6-8067-ac72891c3257 | Temporal mean, Global field (single level) [XY-na] [amse-tmn] |  |  |  |  | AerChemMIP,C4MIP,CMIP,GMMIP,GeoMIP,HighResMIP,LS3MIP,LUMIP,OMIP | C4MIP,CMIP,GMMIP,GeoMIP,HighResMIP,LS3MIP,LUMIP,OMIP,ScenarioMIP | All
1 | Sea Water Volume | m3 | Total volume of liquid seawater. | Total volume of liquid sea water. | volo | sea_water_volume | area: sum where sea time: mean |  | real | time | volo | ocean | mon |  | Omon ((isd.003)) | Omon_oth | 6 | baa503ce-e5dd-11e5-8482-ac72891c3257 | a86d0b2abcfe5055d91478b5c771bf34 | f7dda574-562c-11e6-a2a4-ac72891c3257 | Temporal mean, Global mean/constant [na-na] [asm-tmn] |  |  |  |  | AerChemMIP,C4MIP,CMIP,DAMIP,DCPP,GMMIP,GeoMIP,HighResMIP,LS3MIP,OMIP,VIACSAB | C4MIP,CMIP,DAMIP,DCPP,GMMIP,GeoMIP,HighResMIP,LS3MIP,OMIP,ScenarioMIP | All
1 | Surface Abiotic Dissolved Inorganic Carbon Concentration | mol m-3 | Abiotic Dissolved inorganic carbon (CO3+HCO3+H2CO3) concentration | Abiotic Dissolved inorganic carbon (CO3+HCO3+H2CO3) concentration | dissicabioos | surface_mole_concentration_of_dissolved_inorganic_carbon_in_sea_water_due_to_abiotic_component | area: mean where sea time: mean |  | real | longitude latitude time | dissicabioos | ocnBgChem | mon | area: areacello | Omon ((isd.003)) | Omon_oth | 7 | c91798e0-c5e8-11e6-84e6-5404a60d96b5 | c96c5576-c5f0-11e6-ac20-5404a60d96b5 | e9f9f6ca-c1ce-11e6-8067-ac72891c3257 | Temporal mean, Global field (single level) [XY-na] [amse-tmn] |  |  |  |  | AerChemMIP,C4MIP,CMIP,GMMIP,GeoMIP,HighResMIP,LS3MIP,OMIP | C4MIP,CMIP,GMMIP,GeoMIP,HighResMIP,LS3MIP,OMIP,ScenarioMIP | All
2 | Surface Downward CFC11 flux | mol sec-1 m-2 | gas exchange flux of CFC11 | gas exchange flux of CFC11 | fgcfc11 | surface_downward_mole_flux_of_cfc11 | area: mean where sea time: mean | down | real | longitude latitude time | fgcfc11 | ocean | mon | area: areacello | Omon ((isd.003)) | Omon_oth | 7 | ba9b3b46-e5dd-11e5-8482-ac72891c3257 | 0940cbee6105037e4b7aa5579004f124 | e9f9f6ca-c1ce-11e6-8067-ac72891c3257 | Temporal mean, Global field (single level) [XY-na] [amse-tmn] |  |  |  |  | AerChemMIP,C4MIP,CMIP,DAMIP,GMMIP,GeoMIP,HighResMIP,LS3MIP,OMIP | C4MIP,CMIP,DAMIP,GMMIP,GeoMIP,HighResMIP,LS3MIP,OMIP,ScenarioMIP | All
1 | Sea Surface Height Above Geoid | m | This is the dynamic sea level, so should have zero global area mean. It should not include inverse barometer depressions from sea ice. | This is the dynamic sea level, so should have zero global area mean. It should not include inverse barometer depressions from sea ice. | zos | sea_surface_height_above_geoid | area: mean where sea time: mean |  | real | longitude latitude time | zos | ocean | mon | area: areacello | Omon ((isd.003)) | Omon_oth | 7 | baa507f2-e5dd-11e5-8482-ac72891c3257 | 7539774a693b6a99db7e174343a488bd | e9f9f6ca-c1ce-11e6-8067-ac72891c3257 | Temporal mean, Global field (single level) [XY-na] [amse-tmn] | -13.97 s | 9.575 s | 0.008384 s | 1.572 s | AerChemMIP,C4MIP,CMIP,DAMIP,DCPP,GMMIP,GeoMIP,HighResMIP,ISMIP6,LS3MIP,OMIP,VIACSAB,VolMIP | C4MIP,CFMIP,CMIP,DAMIP,DCPP,FAFMIP,GMMIP,GeoMIP,HighResMIP,ISMIP6,LS3MIP,OMIP,PMIP,ScenarioMIP,VolMIP | All
1 | Surface Abiotic Dissolved Inorganic 14Carbon Concentration | mol m-3 | Abiotic Dissolved inorganic 14carbon (CO3+HCO3+H2CO3) concentration | Abiotic Dissolved inorganic 14carbon (CO3+HCO3+H2CO3) concentration | dissi14cabioos | surface_mole_concentration_of_dissolved_inorganic_carbon14_in_sea_water | area: mean where sea time: mean |  | real | longitude latitude time | dissi14cabioos | ocnBgChem | mon | area: areacello | Omon ((isd.003)) | Omon_oth | 8 | c917a70e-c5e8-11e6-84e6-5404a60d96b5 | c96c6390-c5f0-11e6-ac20-5404a60d96b5 | e9f9f6ca-c1ce-11e6-8067-ac72891c3257 | Temporal mean, Global field (single level) [XY-na] [amse-tmn] |  |  |  |  | AerChemMIP,C4MIP,CMIP,GMMIP,GeoMIP,HighResMIP,LS3MIP,OMIP | C4MIP,CMIP,GMMIP,GeoMIP,HighResMIP,LS3MIP,OMIP,ScenarioMIP | All
1 | Surface Downward CFC12 flux | mol sec-1 m-2 | gas exchange flux of CFC12 | gas exchange flux of CFC12 | fgcfc12 | surface_downward_mole_flux_of_cfc12 | area: mean where sea time: mean | down | real | longitude latitude time | fgcfc12 | ocean | mon | area: areacello | Omon ((isd.003)) | Omon_oth | 8 | ba9b4000-e5dd-11e5-8482-ac72891c3257 | e9e21426e4810d0bb2d3dddb24dbf4dc | e9f9f6ca-c1ce-11e6-8067-ac72891c3257 | Temporal mean, Global field (single level) [XY-na] [amse-tmn] |  |  |  |  | AerChemMIP,C4MIP,CMIP,GMMIP,GeoMIP,HighResMIP,LS3MIP,LUMIP,OMIP | C4MIP,CMIP,GMMIP,GeoMIP,HighResMIP,LS3MIP,LUMIP,OMIP,ScenarioMIP | All
3 | Square of Sea Surface Height Above Geoid | m2 | Surface ocean geoid defines z=0. | Surface ocean geoid defines z=0. | zossq | square_of_sea_surface_height_above_geoid | area: mean where sea time: mean |  | real | longitude latitude time | zossq | ocean | mon | area: areacello | Omon ((isd.003)) | Omon_oth | 8 | baa50c2a-e5dd-11e5-8482-ac72891c3257 | f7658de98a4b03f947f0ffb19eeca1fd | e9f9f6ca-c1ce-11e6-8067-ac72891c3257 | Temporal mean, Global field (single level) [XY-na] [amse-tmn] |  |  |  |  | AerChemMIP,C4MIP,CMIP,DCPP,GMMIP,GeoMIP,HighResMIP,LS3MIP,OMIP,VIACSAB | C4MIP,CMIP,DCPP,GMMIP,GeoMIP,HighResMIP,LS3MIP,OMIP,PMIP,ScenarioMIP | All
1 | Surface Dissolved Inorganic 13Carbon Concentration | mol m-3 | Dissolved inorganic 14carbon (CO3+HCO3+H2CO3) concentration | Dissolved inorganic 14carbon (CO3+HCO3+H2CO3) concentration | dissi13cos | surface_mole_concentration_of_dissolved_inorganic_carbon13_in_sea_water | area: mean where sea time: mean |  | real | longitude latitude time | dissi13cos | ocnBgChem | mon | area: areacello | Omon ((isd.003)) | Omon_oth | 9 | c917b686-c5e8-11e6-84e6-5404a60d96b5 | c96c720e-c5f0-11e6-ac20-5404a60d96b5 | e9f9f6ca-c1ce-11e6-8067-ac72891c3257 | Temporal mean, Global field (single level) [XY-na] [amse-tmn] |  |  |  |  | AerChemMIP,C4MIP,CMIP,GMMIP,GeoMIP,HighResMIP,LS3MIP,OMIP | C4MIP,CMIP,GMMIP,GeoMIP,HighResMIP,LS3MIP,OMIP,ScenarioMIP | All
1 | Global Average Thermosteric Sea Level Change | m | There is no CMIP6 request for zosga nor zossga. | There is no CMIP6 request for zosga nor zossga. | zostoga | global_average_thermosteric_sea_level_change | area: mean where sea time: mean |  | real | time | zostoga | ocean | mon |  | Omon ((isd.003)) | Omon_oth | 9 | baa51058-e5dd-11e5-8482-ac72891c3257 | 69c17331aebbebfc295d5b7af7f0ef8b | f7e2e214-562c-11e6-a2a4-ac72891c3257 | Temporal mean, Global mean/constant [na-na] [amse-tmn] | -0.1375 s | 0.3734 s | -0.0511 s | 0.2998 s | AerChemMIP,C4MIP,CMIP,DAMIP,DCPP,GMMIP,GeoMIP,HighResMIP,ISMIP6,LS3MIP,OMIP,VIACSAB | C4MIP,CMIP,DAMIP,DCPP,GMMIP,GeoMIP,HighResMIP,ISMIP6,LS3MIP,OMIP,ScenarioMIP | All
2 | Surface Dissolved Organic Carbon Concentration | mol m-3 | Sum of dissolved carbon component concentrations explicitly represented (i.e. not ~40 uM refractory unless explicit) | Sum of dissolved carbon component concentrations explicitly represented (i.e. not ~40 uM refractory unless explicit) | dissocos | surface_mole_concentration_of_dissolved_organic_carbon_in_sea_water | area: mean where sea time: mean |  | real | longitude latitude time | dissocos | ocnBgChem | mon | area: areacello | Omon ((isd.003)) | Omon_oth | 10 | c917c48c-c5e8-11e6-84e6-5404a60d96b5 | c96c8078-c5f0-11e6-ac20-5404a60d96b5 | e9f9f6ca-c1ce-11e6-8067-ac72891c3257 | Temporal mean, Global field (single level) [XY-na] [amse-tmn] |  |  |  |  | AerChemMIP,C4MIP,CMIP,GMMIP,GeoMIP,HighResMIP,LS3MIP,OMIP | C4MIP,CMIP,GMMIP,GeoMIP,HighResMIP,LS3MIP,OMIP,ScenarioMIP | All
1 | Ocean Grid-Cell Mass per area | kg m-2 | Tracer grid-cell mass per unit area used for computing tracer budgets. For Boussinesq models with static ocean grid cell thickness, masscello = rhozero*thickcello, where thickcello is static cell thickness and rhozero is constant Boussinesq reference density. More generally, masscello is time dependent and reported as part of Omon. | For Boussinesq models, report this diagnostic as Boussinesq reference density times grid celll volume. | masscello | sea_water_mass_per_unit_area | area: mean where sea time: mean |  | real | longitude latitude olevel time | masscello | ocean | mon | area: areacello volume: volcello | Omon ((isd.003)) | Omon_3d | 10 | baa5147c-e5dd-11e5-8482-ac72891c3257 | 9122e7b627c429163fd0857dc366e14e | f7e4000e-562c-11e6-a2a4-ac72891c3257 | Temporal mean, Global ocean field on model levels [XY-O] [tmean] |  |  |  |  | AerChemMIP,C4MIP,CFMIP,CMIP,DAMIP,GMMIP,GeoMIP,HighResMIP,LS3MIP,OMIP,VIACSAB,VolMIP | C4MIP,CFMIP,CMIP,DAMIP,GMMIP,GeoMIP,HighResMIP,LS3MIP,OMIP,ScenarioMIP,VolMIP | All
2 | Sea Surface Phytoplankton Carbon Concentration | mol m-3 | sum of phytoplankton organic carbon component concentrations at the sea surface | sum of phytoplankton carbon component concentrations. In most (all?) cases this is the sum of phycdiat and phycmisc (i.e., "Diatom Carbon Concentration" and "Non-Diatom Phytoplankton Carbon Concentration" | phycos | mole_concentration_of_phytoplankton_expressed_as_carbon_in_sea_water | area: mean where sea time: mean |  | real | longitude latitude time | phycos | ocnBgChem | mon | area: areacello | Omon ((isd.003)) | Omon_oth | 11 | c917d274-c5e8-11e6-84e6-5404a60d96b5 | 314e3eb73c9ccbdd132899317d87d856 | e9f9f6ca-c1ce-11e6-8067-ac72891c3257 | Temporal mean, Global field (single level) [XY-na] [amse-tmn] |  |  |  |  | AerChemMIP,C4MIP,CMIP,GMMIP,GeoMIP,HighResMIP,LS3MIP,OMIP | C4MIP,CMIP,GMMIP,GeoMIP,HighResMIP,LS3MIP,OMIP,ScenarioMIP | All
1 | Ocean Model Cell Thickness | m |  |  | thkcello | cell_thickness | area: mean where sea time: mean |  | real | longitude latitude olevel time | thkcello | ocean | mon | area: areacello volume: volcello | Omon ((isd.003)) | Omon_3d | 11 | baa518c8-e5dd-11e5-8482-ac72891c3257 | 5aea9677ebbb40076a0e0b3b11fdb46f | f7e4000e-562c-11e6-a2a4-ac72891c3257 | Temporal mean, Global ocean field on model levels [XY-O] [tmean] |  |  |  |  | AerChemMIP,C4MIP,CFMIP,CMIP,DAMIP,GMMIP,GeoMIP,HighResMIP,ISMIP6,LS3MIP,OMIP,VIACSAB,VolMIP | C4MIP,CFMIP,CMIP,DAMIP,GMMIP,GeoMIP,HighResMIP,ISMIP6,LS3MIP,OMIP,PMIP,ScenarioMIP,VolMIP | All
1 | Sea Water Potential Temperature | degC | Diagnostic should be contributed even for models using conservative temperature as prognostic field. | Diagnostic should be contributed even for models using conservative temperature as prognostic field. | thetao | sea_water_potential_temperature | area: mean where sea time: mean |  | real | longitude latitude olevel time | thetao | ocean | mon | area: areacello volume: volcello | Omon ((isd.003)) | Omon_3d | 12 | baa51d00-e5dd-11e5-8482-ac72891c3257 | cf53bdf4168a9107354d059ff39b5753 | f7e4000e-562c-11e6-a2a4-ac72891c3257 | Temporal mean, Global ocean field on model levels [XY-O] [tmean] |  |  |  |  | AerChemMIP,C4MIP,CFMIP,CMIP,DAMIP,DCPP,GMMIP,GeoMIP,HighResMIP,ISMIP6,LS3MIP,OMIP,VIACSAB,VolMIP | C4MIP,CFMIP,CMIP,DAMIP,DCPP,FAFMIP,GMMIP,GeoMIP,HighResMIP,ISMIP6,LS3MIP,OMIP,PMIP,ScenarioMIP,VolMIP | All
2 | Surface Zooplankton Carbon Concentration | mol m-3 | sum of zooplankton carbon component concentrations | sum of zooplankton carbon component concentrations | zoocos | surface_mole_concentration_of_zooplankton_expressed_as_carbon_in_sea_water | area: mean where sea time: mean |  | real | longitude latitude time | zoocos | ocnBgChem | mon | area: areacello | Omon ((isd.003)) | Omon_oth | 12 | c917e0b6-c5e8-11e6-84e6-5404a60d96b5 | c96c9c52-c5f0-11e6-ac20-5404a60d96b5 | e9f9f6ca-c1ce-11e6-8067-ac72891c3257 | Temporal mean, Global field (single level) [XY-na] [amse-tmn] |  |  |  |  | AerChemMIP,C4MIP,CMIP,GMMIP,GeoMIP,HighResMIP,LS3MIP,OMIP | C4MIP,CMIP,GMMIP,GeoMIP,HighResMIP,LS3MIP,OMIP,ScenarioMIP | All
3 | Surface Bacterial Carbon Concentration | mol m-3 | sum of bacterial carbon component concentrations | sum of bacterial carbon component concentrations | baccos | surface_mole_concentration_of_bacteria_expressed_as_carbon_in_sea_water | area: mean where sea time: mean |  | real | longitude latitude time | baccos | ocnBgChem | mon | area: areacello | Omon ((isd.003)) | Omon_oth | 13 | c917ef02-c5e8-11e6-84e6-5404a60d96b5 | c96caa26-c5f0-11e6-ac20-5404a60d96b5 | e9f9f6ca-c1ce-11e6-8067-ac72891c3257 | Temporal mean, Global field (single level) [XY-na] [amse-tmn] |  |  |  |  | AerChemMIP,C4MIP,CMIP,GMMIP,GeoMIP,HighResMIP,LS3MIP,OMIP | C4MIP,CMIP,GMMIP,GeoMIP,HighResMIP,LS3MIP,OMIP,ScenarioMIP | All
1 | Global Average Sea Water Potential Temperature | degC | Diagnostic should be contributed even for models using conservative temperature as prognostic field | Diagnostic should be contributed even for models using conservative temperature as prognostic field | thetaoga | sea_water_potential_temperature | area: mean where sea time: mean |  | real | time | thetaoga | ocean | mon |  | Omon ((isd.003)) | Omon_oth | 13 | baa52138-e5dd-11e5-8482-ac72891c3257 | f0280734103f054b10012331ab1c0459 | f7e2e214-562c-11e6-a2a4-ac72891c3257 | Temporal mean, Global mean/constant [na-na] [amse-tmn] |  |  |  |  | AerChemMIP,C4MIP,CMIP,DAMIP,GMMIP,GeoMIP,HighResMIP,ISMIP6,LS3MIP,OMIP,VIACSAB,VolMIP | C4MIP,CFMIP,CMIP,DAMIP,DCPP,FAFMIP,GMMIP,GeoMIP,HighResMIP,ISMIP6,LS3MIP,OMIP,ScenarioMIP,VolMIP | All
1 | Sea Water Conservative Temperature | degC | Sea water conservative temperature (this should be contributed only for models using conservative temperature as prognostic field) | Diagnostic should be contributed only for models using conservative temperature as prognostic field. | bigthetao | sea_water_conservative_temperature | area: mean where sea time: mean |  | real | longitude latitude olevel time | bigthetao | ocean | mon | area: areacello volume: volcello | Omon ((isd.003)) | Omon_3d | 14 | baa5255c-e5dd-11e5-8482-ac72891c3257 | 4bccb8dcdb0ffe97dc89475c91ed66cc | f7e4000e-562c-11e6-a2a4-ac72891c3257 | Temporal mean, Global ocean field on model levels [XY-O] [tmean] |  |  |  |  | AerChemMIP,C4MIP,CMIP,DAMIP,GMMIP,GeoMIP,HighResMIP,LS3MIP,OMIP | C4MIP,CMIP,DAMIP,GMMIP,GeoMIP,HighResMIP,LS3MIP,OMIP,ScenarioMIP | All
2 | Surface Detrital Organic Carbon Concentration | mol m-3 | sum of detrital organic carbon component concentrations | sum of detrital organic carbon component concentrations | detocos | surface_mole_concentration_of_organic_detritus_expressed_as_carbon_in_sea_water | area: mean where sea time: mean |  | real | longitude latitude time | detocos | ocnBgChem | mon | area: areacello | Omon ((isd.003)) | Omon_oth | 14 | c917fcb8-c5e8-11e6-84e6-5404a60d96b5 | c96cb7e6-c5f0-11e6-ac20-5404a60d96b5 | e9f9f6ca-c1ce-11e6-8067-ac72891c3257 | Temporal mean, Global field (single level) [XY-na] [amse-tmn] |  |  |  |  | AerChemMIP,C4MIP,CMIP,GMMIP,GeoMIP,HighResMIP,LS3MIP,OMIP | C4MIP,CMIP,GMMIP,GeoMIP,HighResMIP,LS3MIP,OMIP,ScenarioMIP | All
1 | Global Average Sea Water Conservative Temperature | degC | Diagnostic should be contributed only for models using conservative temperature as prognostic field. | Diagnostic should be contributed only for models using conservative temperature as prognostic field. | bigthetaoga | sea_water_conservative_temperature | area: mean where sea time: mean |  | real | time | bigthetaoga | ocean | mon |  | Omon ((isd.003)) | Omon_oth | 15 | baa52994-e5dd-11e5-8482-ac72891c3257 | 6901f6894f7382d628084809e7208c4b | f7e2e214-562c-11e6-a2a4-ac72891c3257 | Temporal mean, Global mean/constant [na-na] [amse-tmn] |  |  |  |  | AerChemMIP,C4MIP,CMIP,DAMIP,GMMIP,GeoMIP,HighResMIP,LS3MIP,OMIP | C4MIP,CMIP,DAMIP,GMMIP,GeoMIP,HighResMIP,LS3MIP,OMIP,ScenarioMIP | All
2 | Surface Calcite Concentration | mol m-3 | sum of particulate calcite component concentrations (e.g. Phytoplankton, Detrital, etc.) | sum of particulate calcite component concentrations (e.g. Phytoplankton, Detrital, etc.) | calcos | surface_mole_concentration_of_calcite_epressed_as_carbon_in_sea_water | area: mean where sea time: mean |  | real | longitude latitude time | calcos | ocnBgChem | mon | area: areacello | Omon ((isd.003)) | Omon_oth | 15 | c9180bae-c5e8-11e6-84e6-5404a60d96b5 | c96cc5b0-c5f0-11e6-ac20-5404a60d96b5 | e9f9f6ca-c1ce-11e6-8067-ac72891c3257 | Temporal mean, Global field (single level) [XY-na] [amse-tmn] |  |  |  |  | AerChemMIP,C4MIP,CMIP,GMMIP,GeoMIP,HighResMIP,LS3MIP,OMIP | C4MIP,CMIP,GMMIP,GeoMIP,HighResMIP,LS3MIP,OMIP,ScenarioMIP | All
2 | Surface Aragonite Concentration | mol m-3 | sum of particulate aragonite components (e.g. Phytoplankton, Detrital, etc.) | sum of particulate aragonite components (e.g. Phytoplankton, Detrital, etc.) | aragos | surface_mole_concentration_of_aragonite_epressed_as_carbon_in_sea_water | area: mean where sea time: mean |  | real | longitude latitude time | aragos | ocnBgChem | mon | area: areacello | Omon ((isd.003)) | Omon_oth | 16 | c9181982-c5e8-11e6-84e6-5404a60d96b5 | c96cd366-c5f0-11e6-ac20-5404a60d96b5 | e9f9f6ca-c1ce-11e6-8067-ac72891c3257 | Temporal mean, Global field (single level) [XY-na] [amse-tmn] |  |  |  |  | AerChemMIP,C4MIP,CMIP,GMMIP,GeoMIP,HighResMIP,LS3MIP,OMIP | C4MIP,CMIP,GMMIP,GeoMIP,HighResMIP,LS3MIP,OMIP,ScenarioMIP | All
1 | Sea Surface Temperature | K | Temperature of upper boundary of the liquid ocean, including temperatures below sea-ice and floating ice shelves. | This may differ from "surface temperature" in regions of sea ice or floating ice shelves. For models using conservative temperature as the prognostic field, they should report the top ocean layer as surface potential temperature, which is the same as surface in situ temperature. | tos | sea_surface_temperature | area: mean where sea time: mean |  | real | longitude latitude time | tos | ocean | mon | area: areacello | Omon ((isd.003)) | Omon_oth | 16 | baa52de0-e5dd-11e5-8482-ac72891c3257 | 0e5d376315a376cd2b1e37f440fe43d3 | e9f9f6ca-c1ce-11e6-8067-ac72891c3257 | Temporal mean, Global field (single level) [XY-na] [amse-tmn] | 257.4 s | 325.2 s | 272.0 s | 303.5 s | AerChemMIP,C4MIP,CMIP,CORDEX,DAMIP,DCPP,GMMIP,GeoMIP,HighResMIP,ISMIP6,LS3MIP,OMIP,VIACSAB,VolMIP | C4MIP,CFMIP,CMIP,DAMIP,DCPP,FAFMIP,GMMIP,GeoMIP,HighResMIP,ISMIP6,LS3MIP,OMIP,PMIP,ScenarioMIP,VolMIP | All
3 | Surface Mole Concentration of Diatoms expressed as Carbon in Sea Water | mol m-3 | carbon from the diatom phytoplankton component concentration alone | carbon from the diatom phytoplankton component concentration alone | phydiatos | surface_mole_concentration_of_diatoms_expressed_as_carbon_in_sea_water | area: mean where sea time: mean |  | real | longitude latitude time | phydiatos | ocnBgChem | mon | area: areacello | Omon ((isd.003)) | Omon_oth | 17 | c91827ba-c5e8-11e6-84e6-5404a60d96b5 | c96ce1ee-c5f0-11e6-ac20-5404a60d96b5 | e9f9f6ca-c1ce-11e6-8067-ac72891c3257 | Temporal mean, Global field (single level) [XY-na] [amse-tmn] |  |  |  |  | AerChemMIP,C4MIP,CMIP,GMMIP,GeoMIP,HighResMIP,LS3MIP,OMIP | C4MIP,CMIP,GMMIP,GeoMIP,HighResMIP,LS3MIP,OMIP,ScenarioMIP | All
1 | Sea Water Potential Temperature at Sea Floor | degC | Potential temperature at the ocean bottom-most grid cell. | Potential temperature at the ocean bottom-most grid cell. | tob | sea_water_potential_temperature_at_sea_floor | area: mean where sea time: mean |  | real | longitude latitude time | tob | ocean | mon | area: areacello | Omon ((isd.003)) | Omon_oth | 17 | baa53218-e5dd-11e5-8482-ac72891c3257 | 3a9ebed36fac6d76f1c7d70b6cf06991 | e9f9f6ca-c1ce-11e6-8067-ac72891c3257 | Temporal mean, Global field (single level) [XY-na] [amse-tmn] |  |  |  |  | AerChemMIP,C4MIP,CMIP,DAMIP,GMMIP,GeoMIP,HighResMIP,LS3MIP,OMIP | C4MIP,CMIP,DAMIP,GMMIP,GeoMIP,HighResMIP,LS3MIP,OMIP,ScenarioMIP | All
3 | Surface Mole Concentration of Diazotrophs Expressed as Carbon in Sea Water | mol m-3 | carbon concentration from the diazotrophic phytoplankton component alone | carbon concentration from the diazotrophic phytoplankton component alone | phydiazos | surface_mole_concentration_of_diazotrophs_expressed_as_carbon_in_sea_water | area: mean where sea time: mean |  | real | longitude latitude time | phydiazos | ocnBgChem | mon | area: areacello | Omon ((isd.003)) | Omon_oth | 18 | c918358e-c5e8-11e6-84e6-5404a60d96b5 | c96cefb8-c5f0-11e6-ac20-5404a60d96b5 | e9f9f6ca-c1ce-11e6-8067-ac72891c3257 | Temporal mean, Global field (single level) [XY-na] [amse-tmn] |  |  |  |  | AerChemMIP,C4MIP,CMIP,GMMIP,GeoMIP,HighResMIP,LS3MIP,OMIP | C4MIP,CMIP,GMMIP,GeoMIP,HighResMIP,LS3MIP,OMIP,ScenarioMIP | All
1 | Global Average Sea Surface Temperature | degC | Temperature of upper boundary of the liquid ocean, including temperatures below sea-ice and floating ice shelves. | This may differ from "surface temperature" in regions of sea ice or floating ice shelves. For models using conservative temperature as the prognostic field, they should report the top ocean layer as surface potential temperature, which is the same as surface in situ temperature. | tosga | sea_surface_temperature | area: mean where sea time: mean |  | real | time | tosga | ocean | mon |  | Omon ((isd.003)) | Omon_oth | 18 | baa53ace-e5dd-11e5-8482-ac72891c3257 | dbba7f5717d68960a82b228e03dea7b7 | f7e2e214-562c-11e6-a2a4-ac72891c3257 | Temporal mean, Global mean/constant [na-na] [amse-tmn] |  |  |  |  | AerChemMIP,C4MIP,CMIP,DAMIP,GMMIP,GeoMIP,HighResMIP,LS3MIP,OMIP | C4MIP,CMIP,DAMIP,GMMIP,GeoMIP,HighResMIP,LS3MIP,OMIP,ScenarioMIP | All
3 | Surface Mole Concentration of Calcareous Phytoplankton expressed as Carbon in Sea Water | mol m-3 | carbon concentration from calcareous (calcite-producing) phytoplankton component alone | carbon concentration from calcareous (calcite-producing) phytoplankton component alone | phycalcos | surface_mole_concentration_of_calcareous_phytoplankton_expressed_as_carbon_in_sea_water | area: mean where sea time: mean |  | real | longitude latitude time | phycalcos | ocnBgChem | mon | area: areacello | Omon ((isd.003)) | Omon_oth | 19 | c9184416-c5e8-11e6-84e6-5404a60d96b5 | c96cfd6e-c5f0-11e6-ac20-5404a60d96b5 | e9f9f6ca-c1ce-11e6-8067-ac72891c3257 | Temporal mean, Global field (single level) [XY-na] [amse-tmn] |  |  |  |  | AerChemMIP,C4MIP,CMIP,GMMIP,GeoMIP,HighResMIP,LS3MIP,OMIP | C4MIP,CMIP,GMMIP,GeoMIP,HighResMIP,LS3MIP,OMIP,ScenarioMIP | All
3 | Square of Sea Surface Temperature | degC2 | Square of temperature of liquid ocean. | Square of temperature of liquid ocean, averaged over the day. | tossq | square_of_sea_surface_temperature | area: mean where sea time: mean |  | real | longitude latitude time | tossq | ocean | mon | area: areacello | Omon ((isd.003)) | Omon_oth | 19 | baa53ee8-e5dd-11e5-8482-ac72891c3257 | d1b497a4f7f4cb666757ec97d152079e | e9f9f6ca-c1ce-11e6-8067-ac72891c3257 | Temporal mean, Global field (single level) [XY-na] [amse-tmn] |  |  |  |  | AerChemMIP,C4MIP,CMIP,GMMIP,GeoMIP,HighResMIP,LS3MIP,OMIP,VIACSAB,VolMIP | C4MIP,CMIP,GMMIP,GeoMIP,HighResMIP,LS3MIP,OMIP,ScenarioMIP,VolMIP | All
3 | Surface Mole Concentration of Picophytoplankton expressed as Carbon in Sea Water | mol m-3 | carbon concentration from the picophytoplankton (<2 um) component alone | carbon concentration from the picophytoplankton (<2 um) component alone | phypicoos | surface_mole_concentration_of_picophytoplankton_expressed_as_carbon_in_sea_water | area: mean where sea time: mean |  | real | longitude latitude time | phypicoos | ocnBgChem | mon | area: areacello | Omon ((isd.003)) | Omon_oth | 20 | c91851ea-c5e8-11e6-84e6-5404a60d96b5 | c96d0cb4-c5f0-11e6-ac20-5404a60d96b5 | e9f9f6ca-c1ce-11e6-8067-ac72891c3257 | Temporal mean, Global field (single level) [XY-na] [amse-tmn] |  |  |  |  | AerChemMIP,C4MIP,CMIP,GMMIP,GeoMIP,HighResMIP,LS3MIP,OMIP | C4MIP,CMIP,GMMIP,GeoMIP,HighResMIP,LS3MIP,OMIP,ScenarioMIP | All
1 | Sea Water Salinity | 0.001 |  |  | so | sea_water_salinity | area: mean where sea time: mean |  | real | longitude latitude olevel time | so | ocean | mon | area: areacello volume: volcello | Omon ((isd.003)) | Omon_3d | 20 | baa5491a-e5dd-11e5-8482-ac72891c3257 | 31eb8d2a1ed4d82ef8bebe4227ec90b9 | f7e4000e-562c-11e6-a2a4-ac72891c3257 | Temporal mean, Global ocean field on model levels [XY-O] [tmean] |  |  |  |  | AerChemMIP,C4MIP,CFMIP,CMIP,DAMIP,DCPP,GMMIP,GeoMIP,HighResMIP,ISMIP6,LS3MIP,OMIP,VIACSAB,VolMIP | C4MIP,CFMIP,CMIP,DAMIP,DCPP,FAFMIP,GMMIP,GeoMIP,HighResMIP,ISMIP6,LS3MIP,OMIP,PMIP,ScenarioMIP,VolMIP | All
3 | Surface Mole Concentration of Miscellaneous Phytoplankton expressed as Carbon in Sea Water | mol m-3 | carbon concentration from additional phytoplankton component alone | carbon concentration from additional phytoplankton component alone | phymiscos | surface_mole_concentration_of_miscellaneous_phytoplankton_expressed_as_carbon_in_sea_water | area: mean where sea time: mean |  | real | longitude latitude time | phymiscos | ocnBgChem | mon | area: areacello | Omon ((isd.003)) | Omon_oth | 21 | c9185fa0-c5e8-11e6-84e6-5404a60d96b5 | c96d1a6a-c5f0-11e6-ac20-5404a60d96b5 | e9f9f6ca-c1ce-11e6-8067-ac72891c3257 | Temporal mean, Global field (single level) [XY-na] [amse-tmn] |  |  |  |  | AerChemMIP,C4MIP,CMIP,GMMIP,GeoMIP,HighResMIP,LS3MIP,OMIP | C4MIP,CMIP,GMMIP,GeoMIP,HighResMIP,LS3MIP,OMIP,ScenarioMIP | All
1 | Global Mean Sea Water Salinity | 0.001 |  |  | soga | sea_water_salinity | area: mean where sea time: mean |  | real | time | soga | ocean | mon |  | Omon ((isd.003)) | Omon_oth | 21 | baa55086-e5dd-11e5-8482-ac72891c3257 | e6c345fa8ddd98d9834116333c2ee901 | f7e2e214-562c-11e6-a2a4-ac72891c3257 | Temporal mean, Global mean/constant [na-na] [amse-tmn] |  |  |  |  | AerChemMIP,C4MIP,CMIP,DAMIP,GMMIP,GeoMIP,HighResMIP,ISMIP6,LS3MIP,OMIP,VIACSAB,VolMIP | C4MIP,CFMIP,CMIP,DAMIP,DCPP,FAFMIP,GMMIP,GeoMIP,HighResMIP,ISMIP6,LS3MIP,OMIP,ScenarioMIP,VolMIP | All
1 | Sea Surface Salinity | 0.001 |  |  | sos | sea_surface_salinity | area: mean where sea time: mean |  | real | longitude latitude time | sos | ocean | mon | area: areacello | Omon ((isd.003)) | Omon_oth | 22 | baa557f2-e5dd-11e5-8482-ac72891c3257 | 74a9891bcab2667dbcb66574c6370c86 | e9f9f6ca-c1ce-11e6-8067-ac72891c3257 | Temporal mean, Global field (single level) [XY-na] [amse-tmn] |  |  |  |  | AerChemMIP,C4MIP,CMIP,DAMIP,DCPP,GMMIP,GeoMIP,HighResMIP,ISMIP6,LS3MIP,OMIP,VIACSAB,VolMIP | C4MIP,CFMIP,CMIP,DAMIP,DCPP,FAFMIP,GMMIP,GeoMIP,HighResMIP,ISMIP6,LS3MIP,OMIP,PMIP,ScenarioMIP,VolMIP | All
3 | Surface Mole Concentration of Microzooplankton expressed as Carbon in Sea Water | mol m-3 | carbon concentration from the microzooplankton (<20 um) component alone | carbon concentration from the microzooplankton (<20 um) component alone | zmicroos | surface_mole_concentration_of_microzooplankton_expressed_as_carbon_in_sea_water | area: mean where sea time: mean |  | real | longitude latitude time | zmicroos | ocnBgChem | mon | area: areacello | Omon ((isd.003)) | Omon_oth | 22 | c9186d38-c5e8-11e6-84e6-5404a60d96b5 | c96d280c-c5f0-11e6-ac20-5404a60d96b5 | e9f9f6ca-c1ce-11e6-8067-ac72891c3257 | Temporal mean, Global field (single level) [XY-na] [amse-tmn] |  |  |  |  | AerChemMIP,C4MIP,CMIP,GMMIP,GeoMIP,HighResMIP,LS3MIP,OMIP | C4MIP,CMIP,GMMIP,GeoMIP,HighResMIP,LS3MIP,OMIP,ScenarioMIP | All
1 | sea water salinity at sea floor | 0.001 | Model prognostic salinity at bottom-most model grid cell | Model prognostic salinity at bottom-most model grid cell | sob | sea_water_salinity_at_sea_floor | area: mean where sea time: mean |  | real | longitude latitude time | sob | ocean | mon | area: areacello | Omon ((isd.003)) | Omon_oth | 23 | baa55f4a-e5dd-11e5-8482-ac72891c3257 | 0086e9daf8d4fb6cb305e03119d2ac2d | e9f9f6ca-c1ce-11e6-8067-ac72891c3257 | Temporal mean, Global field (single level) [XY-na] [amse-tmn] |  |  |  |  | AerChemMIP,C4MIP,CMIP,DAMIP,GMMIP,GeoMIP,HighResMIP,LS3MIP,OMIP | C4MIP,CMIP,DAMIP,GMMIP,GeoMIP,HighResMIP,LS3MIP,OMIP,ScenarioMIP | All
3 | Surface Mole Concentration of Mesozooplankton expressed as Carbon in Sea Water | mol m-3 | carbon concentration from mesozooplankton (20-200 um) component alone | carbon concentration from mesozooplankton (20-200 um) component alone | zmesoos | surface_mole_concentration_of_mesozooplankton_expressed_as_carbon_in_sea_water | area: mean where sea time: mean |  | real | longitude latitude time | zmesoos | ocnBgChem | mon | area: areacello | Omon ((isd.003)) | Omon_oth | 23 | c9187c60-c5e8-11e6-84e6-5404a60d96b5 | c96d36ee-c5f0-11e6-ac20-5404a60d96b5 | e9f9f6ca-c1ce-11e6-8067-ac72891c3257 | Temporal mean, Global field (single level) [XY-na] [amse-tmn] |  |  |  |  | AerChemMIP,C4MIP,CMIP,GMMIP,GeoMIP,HighResMIP,LS3MIP,OMIP | C4MIP,CMIP,GMMIP,GeoMIP,HighResMIP,LS3MIP,OMIP,ScenarioMIP | All
1 | Global Average Sea Surface Salinity | 0.001 |  |  | sosga | sea_surface_salinity | area: mean where sea time: mean |  | real | time | sosga | ocean | mon |  | Omon ((isd.003)) | Omon_oth | 24 | 1aaaf7fe-b006-11e6-9289-ac72891c3257 | d4ee4806-b00f-11e6-a1f0-ac72891c3257 | f7e2e214-562c-11e6-a2a4-ac72891c3257 | Temporal mean, Global mean/constant [na-na] [amse-tmn] |  |  |  |  | AerChemMIP,C4MIP,CMIP,GMMIP,GeoMIP,HighResMIP,LS3MIP,OMIP | C4MIP,CMIP,GMMIP,GeoMIP,HighResMIP,LS3MIP,OMIP,ScenarioMIP | All
3 | Surface Mole Concentraiton of Other Zooplankton expressed as Carbon in sea water | mol m-3 | carbon from additional zooplankton component concentrations alone (e.g. Micro, meso). Since the models all have different numbers of components, this variable has been included to provide a check for intercomparison between models since some phytoplankton groups are supersets. | carbon from additional zooplankton component concentrations alone (e.g. Micro, meso). Since the models all have different numbers of components, this variable has been included to provide a check for intercomparison between models since some phytoplankton groups are supersets. | zmiscos | surface_mole_concentration_of_miscellaneous_zooplankton_expressed_as_carbon_in_sea_water | area: mean where sea time: mean |  | real | longitude latitude time | zmiscos | ocnBgChem | mon | area: areacello | Omon ((isd.003)) | Omon_oth | 24 | c9188a3e-c5e8-11e6-84e6-5404a60d96b5 | c96d459e-c5f0-11e6-ac20-5404a60d96b5 | e9f9f6ca-c1ce-11e6-8067-ac72891c3257 | Temporal mean, Global field (single level) [XY-na] [amse-tmn] |  |  |  |  | AerChemMIP,C4MIP,CMIP,GMMIP,GeoMIP,HighResMIP,LS3MIP,OMIP | C4MIP,CMIP,GMMIP,GeoMIP,HighResMIP,LS3MIP,OMIP,ScenarioMIP | All
3 | Square of Sea Surface Salinity | 1e-06 |  |  | sossq | square_of_sea_surface_salinity | area: mean where sea time: mean |  | real | longitude latitude time | sossq | ocean | mon | area: areacello | Omon ((isd.003)) | Omon_oth | 25 | 1aab073a-b006-11e6-9289-ac72891c3257 | d4eb6956-b00f-11e6-a1f0-ac72891c3257 | e9f9f6ca-c1ce-11e6-8067-ac72891c3257 | Temporal mean, Global field (single level) [XY-na] [amse-tmn] |  |  |  |  | AerChemMIP,C4MIP,CMIP,GMMIP,GeoMIP,HighResMIP,LS3MIP,OMIP | C4MIP,CMIP,GMMIP,GeoMIP,HighResMIP,LS3MIP,OMIP,ScenarioMIP | All
1 | Surface Total Alkalinity | mol m-3 | total alkalinity equivalent concentration (including carbonate, borate, phosphorus, silicon, and nitrogen components) | total alkalinity equivalent concentration (including carbonate, borate, phosphorus, silicon, and nitrogen components) | talkos | sea_water_alkalinity_expressed_as_mole_equivalent | area: mean where sea time: mean |  | real | longitude latitude time | talkos | ocnBgChem | mon | area: areacello | Omon ((isd.003)) | Omon_oth | 25 | c91897f4-c5e8-11e6-84e6-5404a60d96b5 | c96d5426-c5f0-11e6-ac20-5404a60d96b5 | e9f9f6ca-c1ce-11e6-8067-ac72891c3257 | Temporal mean, Global field (single level) [XY-na] [amse-tmn] |  |  |  |  | AerChemMIP,C4MIP,CMIP,GMMIP,GeoMIP,HighResMIP,LS3MIP,OMIP | C4MIP,CMIP,GMMIP,GeoMIP,HighResMIP,LS3MIP,OMIP,ScenarioMIP | All
1 | Sea Water Age Since Surface Contact | yr | Time elapsed since water was last in surface layer of the ocean. |  | agessc | sea_water_age_since_surface_contact | area: mean where sea time: mean |  | real | longitude latitude olevel time | agessc | ocean | mon | area: areacello volume: volcello | Omon ((isd.003)) | Omon_3d | 26 | baa56de6-e5dd-11e5-8482-ac72891c3257 | 1bb6dca6b08a4e887ded8a455ef04941 | f7e4000e-562c-11e6-a2a4-ac72891c3257 | Temporal mean, Global ocean field on model levels [XY-O] [tmean] | -0.001 r | 20000.0 s | 50.0 s | 5000.0 s | AerChemMIP,C4MIP,CFMIP,CMIP,DAMIP,GMMIP,GeoMIP,HighResMIP,LS3MIP,OMIP,VIACSAB | C4MIP,CFMIP,CMIP,DAMIP,GMMIP,GeoMIP,HighResMIP,LS3MIP,OMIP,PMIP,ScenarioMIP | All
1 | Surface Natural Total Alkalinity | mol m-3 | total alkalinity equivalent concentration (including carbonate, borate, phosphorus, silicon, and nitrogen components) at preindustrial atmospheric xCO2 | total alkalinity equivalent concentration (including carbonate, borate, phosphorus, silicon, and nitrogen components) at preindustrial atmospheric xCO2 | talknatos | sea_water_alkalinity_expressed_as_mole_equivalent_due_to_natural_component | area: mean where sea time: mean |  | real | longitude latitude time | talknatos | ocnBgChem | mon | area: areacello | Omon ((isd.003)) | Omon_oth | 26 | c918a5be-c5e8-11e6-84e6-5404a60d96b5 | c96d62fe-c5f0-11e6-ac20-5404a60d96b5 | e9f9f6ca-c1ce-11e6-8067-ac72891c3257 | Temporal mean, Global field (single level) [XY-na] [amse-tmn] |  |  |  |  | AerChemMIP,C4MIP,CMIP,GMMIP,GeoMIP,HighResMIP,LS3MIP,OMIP | C4MIP,CMIP,GMMIP,GeoMIP,HighResMIP,LS3MIP,OMIP,ScenarioMIP | All
1 | Ocean Barotropic Mass Streamfunction | kg s-1 | Streamfunction or its approximation for free surface models. See OMDP document for details. | Streamfunction or its approximation for free surface models. See OMDP document for details. | msftbarot | ocean_barotropic_mass_streamfunction | area: mean where sea time: mean |  | real | longitude latitude time | msftbarot | ocean | mon | area: areacello | Omon ((isd.003)) | Omon_oth | 27 | baa57250-e5dd-11e5-8482-ac72891c3257 | 5edcb9a162e51d0a2c8d42a75bed04ef | e9f9f6ca-c1ce-11e6-8067-ac72891c3257 | Temporal mean, Global field (single level) [XY-na] [amse-tmn] |  |  |  |  | AerChemMIP,C4MIP,CMIP,DAMIP,GMMIP,GeoMIP,HighResMIP,LS3MIP,OMIP,VIACSAB,VolMIP | C4MIP,CMIP,DAMIP,GMMIP,GeoMIP,HighResMIP,LS3MIP,OMIP,PMIP,ScenarioMIP,VolMIP | All
2 | Surface pH | 1.0 | negative log10 of hydrogen ion concentration with the concentration expressed as mol H kg-1. | negative log10 of hydrogen ion concentration with the concentration expressed as mol H kg-1. | phos | sea_water_ph_reported_on_total_scale | area: mean where sea time: mean |  | real | longitude latitude time | phos | ocnBgChem | mon | area: areacello | Omon ((isd.003)) | Omon_oth | 27 | c918bbf8-c5e8-11e6-84e6-5404a60d96b5 | c96d71ae-c5f0-11e6-ac20-5404a60d96b5 | e9f9f6ca-c1ce-11e6-8067-ac72891c3257 | Temporal mean, Global field (single level) [XY-na] [amse-tmn] |  |  |  |  | AerChemMIP,C4MIP,CMIP,GMMIP,GeoMIP,HighResMIP,LS3MIP,OMIP | C4MIP,CMIP,GMMIP,GeoMIP,HighResMIP,LS3MIP,OMIP,ScenarioMIP | All
1 | Ocean Mixed Layer Thickness Defined by Sigma T | m | Sigma T is potential density referenced to ocean surface. | Sigma T is potential density referenced to ocean surface. | mlotst | ocean_mixed_layer_thickness_defined_by_sigma_t | area: mean where sea time: mean |  | real | longitude latitude time | mlotst | ocean | mon | area: areacello | Omon ((isd.003)) | Omon_oth | 28 | baa57688-e5dd-11e5-8482-ac72891c3257 | b1ac17c786f782027deb9a5985ad106e | e9f9f6ca-c1ce-11e6-8067-ac72891c3257 | Temporal mean, Global field (single level) [XY-na] [amse-tmn] |  |  |  |  | AerChemMIP,C4MIP,CMIP,DCPP,GMMIP,GeoMIP,HighResMIP,LS3MIP,OMIP,VIACSAB,VolMIP | C4MIP,CFMIP,CMIP,DAMIP,DCPP,FAFMIP,GMMIP,GeoMIP,HighResMIP,ISMIP6,LS3MIP,OMIP,PMIP,ScenarioMIP,VolMIP | All
2 | Surface Natural pH | 1.0 | negative log10 of hydrogen ion concentration with the concentration expressed as mol H kg-1. | negative log10 of hydrogen ion concentration with the concentration expressed as mol H kg-1. | phnatos | sea_water_ph_reported_on_total_scale_due_to_natural_component | area: mean where sea time: mean |  | real | longitude latitude time | phnatos | ocnBgChem | mon | area: areacello | Omon ((isd.003)) | Omon_oth | 28 | c918d278-c5e8-11e6-84e6-5404a60d96b5 | c96d8090-c5f0-11e6-ac20-5404a60d96b5 | e9f9f6ca-c1ce-11e6-8067-ac72891c3257 | Temporal mean, Global field (single level) [XY-na] [amse-tmn] |  |  |  |  | AerChemMIP,C4MIP,CMIP,GMMIP,GeoMIP,HighResMIP,LS3MIP,OMIP | C4MIP,CMIP,GMMIP,GeoMIP,HighResMIP,LS3MIP,OMIP,ScenarioMIP | All
3 | Square of Ocean Mixed Layer Thickness Defined by Sigma T | m2 |  |  | mlotstsq | square_of_ocean_mixed_layer_thickness_defined_by_sigma_t | area: mean where sea time: mean |  | real | longitude latitude time | mlotstsq | ocean | mon | area: areacello | Omon ((isd.003)) | Omon_oth | 29 | baa57ac0-e5dd-11e5-8482-ac72891c3257 | 1c502fa4d453b20feafa63a862eaeb57 | e9f9f6ca-c1ce-11e6-8067-ac72891c3257 | Temporal mean, Global field (single level) [XY-na] [amse-tmn] |  |  |  |  | AerChemMIP,C4MIP,CMIP,GMMIP,GeoMIP,HighResMIP,LS3MIP,OMIP,VIACSAB | C4MIP,CFMIP,CMIP,DAMIP,DCPP,FAFMIP,GMMIP,GeoMIP,HighResMIP,ISMIP6,LS3MIP,OMIP,ScenarioMIP | All
2 | Surface Abiotic pH | 1.0 | negative log10 of hydrogen ion concentration with the concentration expressed as mol H kg-1. | negative log10 of hydrogen ion concentration with the concentration expressed as mol H kg-1. | phabioos | sea_water_ph_reported_on_total_scale_due_to_abiotic_component | area: mean where sea time: mean |  | real | longitude latitude time | phabioos | ocnBgChem | mon | area: areacello | Omon ((isd.003)) | Omon_oth | 29 | c918e696-c5e8-11e6-84e6-5404a60d96b5 | c96d8ffe-c5f0-11e6-ac20-5404a60d96b5 | e9f9f6ca-c1ce-11e6-8067-ac72891c3257 | Temporal mean, Global field (single level) [XY-na] [amse-tmn] |  |  |  |  | AerChemMIP,C4MIP,CMIP,GMMIP,GeoMIP,HighResMIP,LS3MIP,OMIP | C4MIP,CMIP,GMMIP,GeoMIP,HighResMIP,LS3MIP,OMIP,ScenarioMIP | All
1 | Maximum Ocean Mixed Layer Thickness Defined by Sigma T | m | Sigma T is potential density referenced to ocean surface. | Sigma T is potential density referenced to ocean surface. | mlotstmax | ocean_mixed_layer_thickness_defined_by_sigma_t | area: mean time: maximum |  | real | longitude latitude time | mlotstmax | ocean | mon | area: areacello | Omon ((isd.003)) | Omon_oth | 30 | 1aab3e76-b006-11e6-9289-ac72891c3257 | d4ee907c-b00f-11e6-a1f0-ac72891c3257 | f7e37f76-562c-11e6-a2a4-ac72891c3257 | Temporal Maximum, Global field (single level) [XY-na] [tmax] |  |  |  |  | AerChemMIP,C4MIP,CMIP,GMMIP,GeoMIP,HighResMIP,LS3MIP,OMIP | C4MIP,CMIP,GMMIP,GeoMIP,HighResMIP,LS3MIP,OMIP,ScenarioMIP | All
1 | Surface Dissolved Oxygen Concentration | mol m-3 |  |  | o2os | surface_mole_concentration_of_dissolved_molecular_oxygen_in_sea_water | area: mean where sea time: mean |  | real | longitude latitude time | o2os | ocnBgChem | mon | area: areacello | Omon ((isd.003)) | Omon_oth | 30 | c918f7d0-c5e8-11e6-84e6-5404a60d96b5 | c96d9daa-c5f0-11e6-ac20-5404a60d96b5 | e9f9f6ca-c1ce-11e6-8067-ac72891c3257 | Temporal mean, Global field (single level) [XY-na] [amse-tmn] |  |  |  |  | AerChemMIP,C4MIP,CMIP,GMMIP,GeoMIP,HighResMIP,LS3MIP,OMIP | C4MIP,CMIP,GMMIP,GeoMIP,HighResMIP,LS3MIP,OMIP,ScenarioMIP | All
1 | Minimum Ocean Mixed Layer Thickness Defined by Sigma T | m | Sigma T is potential density referenced to ocean surface. | Sigma T is potential density referenced to ocean surface. | mlotstmin | ocean_mixed_layer_thickness_defined_by_sigma_t | area: mean time: minimum |  | real | longitude latitude time | mlotstmin | ocean | mon | area: areacello | Omon ((isd.003)) | Omon_oth | 31 | 1aab4e7a-b006-11e6-9289-ac72891c3257 | d4ee9e5a-b00f-11e6-a1f0-ac72891c3257 | 63c08088-15f2-11e7-87e0-5404a60d96b5 | Temporal mean, Global field (single level) [XY-na] [tmin] |  |  |  |  | AerChemMIP,C4MIP,CMIP,GMMIP,GeoMIP,HighResMIP,LS3MIP,OMIP | C4MIP,CMIP,GMMIP,GeoMIP,HighResMIP,LS3MIP,OMIP,ScenarioMIP | All
1 | Surface Dissolved Oxygen Concentration at Saturation | mol m-3 |  |  | o2satos | surface_mole_concentration_of_dissolved_molecular_oxygen_in_sea_water_at_saturation | area: mean where sea time: mean |  | real | longitude latitude time | o2satos | ocnBgChem | mon | area: areacello | Omon ((isd.003)) | Omon_oth | 31 | c91905cc-c5e8-11e6-84e6-5404a60d96b5 | c96daba6-c5f0-11e6-ac20-5404a60d96b5 | e9f9f6ca-c1ce-11e6-8067-ac72891c3257 | Temporal mean, Global field (single level) [XY-na] [amse-tmn] |  |  |  |  | AerChemMIP,C4MIP,CMIP,GMMIP,GeoMIP,HighResMIP,LS3MIP,OMIP | C4MIP,CMIP,GMMIP,GeoMIP,HighResMIP,LS3MIP,OMIP,ScenarioMIP | All
1 | Surface Dissolved Nitrate Concentration | mol m-3 |  |  | no3os | surface_mole_concentration_of_nitrate_in_sea_water | area: mean where sea time: mean |  | real | longitude latitude time | no3os | ocnBgChem | mon | area: areacello | Omon ((isd.003)) | Omon_oth | 32 | c91915f8-c5e8-11e6-84e6-5404a60d96b5 | c96db98e-c5f0-11e6-ac20-5404a60d96b5 | e9f9f6ca-c1ce-11e6-8067-ac72891c3257 | Temporal mean, Global field (single level) [XY-na] [amse-tmn] |  |  |  |  | AerChemMIP,C4MIP,CMIP,GMMIP,GeoMIP,HighResMIP,LS3MIP,OMIP | C4MIP,CMIP,GMMIP,GeoMIP,HighResMIP,LS3MIP,OMIP,ScenarioMIP | All
1 | Square of Brunt Vaisala Frequency in Sea Water | s-2 |  |  | obvfsq | square_of_brunt_vaisala_frequency_in_sea_water | area: mean where sea time: mean |  | real | longitude latitude olevel time | obvfsq | ocean | mon | area: areacello volume: volcello | Omon ((isd.003)) | Omon_3d | 32 | 1aab5d20-b006-11e6-9289-ac72891c3257 | d4eeac2e-b00f-11e6-a1f0-ac72891c3257 | f7e4000e-562c-11e6-a2a4-ac72891c3257 | Temporal mean, Global ocean field on model levels [XY-O] [tmean] |  |  |  |  | AerChemMIP,C4MIP,CMIP,GMMIP,GeoMIP,HighResMIP,LS3MIP,OMIP | C4MIP,CMIP,GMMIP,GeoMIP,HighResMIP,LS3MIP,OMIP,ScenarioMIP | All
2 | Surface Dissolved Ammonium Concentration | mol m-3 |  |  | nh4os | surface_mole_concentration_of_ammonium_in_sea_water | area: mean where sea time: mean |  | real | longitude latitude time | nh4os | ocnBgChem | mon | area: areacello | Omon ((isd.003)) | Omon_oth | 33 | c9192462-c5e8-11e6-84e6-5404a60d96b5 | c96dc79e-c5f0-11e6-ac20-5404a60d96b5 | e9f9f6ca-c1ce-11e6-8067-ac72891c3257 | Temporal mean, Global field (single level) [XY-na] [amse-tmn] |  |  |  |  | AerChemMIP,C4MIP,CMIP,GMMIP,GeoMIP,HighResMIP,LS3MIP,OMIP | C4MIP,CMIP,GMMIP,GeoMIP,HighResMIP,LS3MIP,OMIP,ScenarioMIP | All
1 | Sea Water X Velocity | m s-1 | Prognostic x-ward velocity component resolved by the model. | Prognostic x-ward velocity component resolved by the model. | uo | sea_water_x_velocity | time: mean |  | real | longitude latitude olevel time | uo | ocean | mon | --OPT | Omon ((isd.003)) | Omon_3d | 33 | baa586e6-e5dd-11e5-8482-ac72891c3257 | 1ed3e3be3675e589a5327ce82016ab72 | 00b8a31e-8f1d-11e6-a5a6-ac72891c3257 | Temporal mean, Global ocean field on model levels [XY-O] [tmean] |  |  |  |  | AerChemMIP,C4MIP,CFMIP,CMIP,DAMIP,DCPP,GMMIP,GeoMIP,HighResMIP,LS3MIP,OMIP,VIACSAB,VolMIP | C4MIP,CFMIP,CMIP,DAMIP,DCPP,FAFMIP,GMMIP,GeoMIP,HighResMIP,ISMIP6,LS3MIP,OMIP,PMIP,ScenarioMIP,VolMIP | All
1 | Surface Total Dissolved Inorganic Phosphorus Concentration | mol m-3 |  |  | po4os | surface_mole_concentration_of_dissolved_inorganic_phosphorus_in_sea_water | area: mean where sea time: mean |  | real | longitude latitude time | po4os | ocnBgChem | mon | area: areacello | Omon ((isd.003)) | Omon_oth | 34 | c919320e-c5e8-11e6-84e6-5404a60d96b5 | c96dd518-c5f0-11e6-ac20-5404a60d96b5 | e9f9f6ca-c1ce-11e6-8067-ac72891c3257 | Temporal mean, Global field (single level) [XY-na] [amse-tmn] |  |  |  |  | AerChemMIP,C4MIP,CMIP,GMMIP,GeoMIP,HighResMIP,LS3MIP,OMIP | C4MIP,CMIP,GMMIP,GeoMIP,HighResMIP,LS3MIP,OMIP,ScenarioMIP | All
1 | Sea Water Y Velocity | m s-1 | Prognostic x-ward velocity component resolved by the model. | Prognostic y-ward velocity component resolved by the model. | vo | sea_water_y_velocity | time: mean |  | real | longitude latitude olevel time | vo | ocean | mon | --OPT | Omon ((isd.003)) | Omon_3d | 34 | baa58b1e-e5dd-11e5-8482-ac72891c3257 | 3e3ddc77800e7d421834b9cb808602d7 | 00b8a31e-8f1d-11e6-a5a6-ac72891c3257 | Temporal mean, Global ocean field on model levels [XY-O] [tmean] |  |  |  |  | AerChemMIP,C4MIP,CFMIP,CMIP,DAMIP,DCPP,GMMIP,GeoMIP,HighResMIP,LS3MIP,OMIP,VIACSAB,VolMIP | C4MIP,CFMIP,CMIP,DAMIP,DCPP,FAFMIP,GMMIP,GeoMIP,HighResMIP,ISMIP6,LS3MIP,OMIP,PMIP,ScenarioMIP,VolMIP | All
1 | Surface Dissolved Iron Concentration | mol m-3 | dissolved iron in sea water is meant to include both Fe2+ and Fe3+ ions (but not, e.g., particulate detrital iron) | dissolved iron in sea water is meant to include both Fe2+ and Fe3+ ions (but not, e.g., particulate detrital iron) | dfeos | surface_mole_concentration_of_dissolved_iron_in_sea_water | area: mean where sea time: mean |  | real | longitude latitude time | dfeos | ocnBgChem | mon | area: areacello | Omon ((isd.003)) | Omon_oth | 35 | c9194000-c5e8-11e6-84e6-5404a60d96b5 | c96de29c-c5f0-11e6-ac20-5404a60d96b5 | e9f9f6ca-c1ce-11e6-8067-ac72891c3257 | Temporal mean, Global field (single level) [XY-na] [amse-tmn] |  |  |  |  | AerChemMIP,C4MIP,CMIP,GMMIP,GeoMIP,HighResMIP,LS3MIP,OMIP | C4MIP,CMIP,GMMIP,GeoMIP,HighResMIP,LS3MIP,OMIP,ScenarioMIP | All
1 | Sea Water Vertical Velocity | m s-1 |  | Prognostic z-ward velocity component resolved by the model. | wo | upward_sea_water_velocity | time: mean |  | real | longitude latitude olevel time | wo | ocean | mon | --OPT | Omon ((isd.003)) | Omon_3d | 35 | 1aab80fc-b006-11e6-9289-ac72891c3257 | d476e6113f5c466d27fd3aa9e9c35411 | 00b8a31e-8f1d-11e6-a5a6-ac72891c3257 | Temporal mean, Global ocean field on model levels [XY-O] [tmean] |  |  |  |  | AerChemMIP,C4MIP,CMIP,GMMIP,GeoMIP,HighResMIP,LS3MIP,OMIP,PMIP | C4MIP,CMIP,GMMIP,GeoMIP,HighResMIP,LS3MIP,OMIP,PMIP,ScenarioMIP | All
1 | Surface Total Dissolved Inorganic Silicon Concentration | mol m-3 |  |  | sios | surface_mole_concentration_of_dissolved_inorganic_silicon_in_sea_water | area: mean where sea time: mean |  | real | longitude latitude time | sios | ocnBgChem | mon | area: areacello | Omon ((isd.003)) | Omon_oth | 36 | c9194dd4-c5e8-11e6-84e6-5404a60d96b5 | c96df0fc-c5f0-11e6-ac20-5404a60d96b5 | e9f9f6ca-c1ce-11e6-8067-ac72891c3257 | Temporal mean, Global field (single level) [XY-na] [amse-tmn] |  |  |  |  | AerChemMIP,C4MIP,CMIP,GMMIP,GeoMIP,HighResMIP,LS3MIP,OMIP | C4MIP,CMIP,GMMIP,GeoMIP,HighResMIP,LS3MIP,OMIP,ScenarioMIP | All
1 | Upward Ocean Mass Transport | kg s-1 | Upward mass transport from resolved and parameterized advective transport. | Upward mass transport from residual mean (resolved plus parameterized) advective transport. | wmo | upward_ocean_mass_transport | area: mean where sea time: mean |  | real | longitude latitude olevel time | wmo | ocean | mon | area: areacello volume: volcello | Omon ((isd.003)) | Omon_3d | 36 | baa58f74-e5dd-11e5-8482-ac72891c3257 | 05b30c1e249f6854ffc0b3f7676eed73 | f7e4000e-562c-11e6-a2a4-ac72891c3257 | Temporal mean, Global ocean field on model levels [XY-O] [tmean] |  |  |  |  | AerChemMIP,C4MIP,CFMIP,CMIP,DAMIP,DCPP,GMMIP,GeoMIP,HighResMIP,LS3MIP,OMIP,VIACSAB | C4MIP,CFMIP,CMIP,DAMIP,DCPP,GMMIP,GeoMIP,HighResMIP,LS3MIP,OMIP,PMIP,ScenarioMIP | All
1 | Sea Surface Total Chlorophyll Mass Concentration | kg m-3 | Sum of chlorophyll from all phytoplankton group concentrations at the sea surface. In most models this is equal to chldiat+chlmisc, that is the sum of 'Diatom Chlorophyll Mass Concentration' plus 'Other Phytoplankton Chlorophyll Mass Concentration' | sum of chlorophyll from all phytoplankton group concentrations. In most models this is equal to chldiat+chlmisc, that is the sum of "Diatom Chlorophyll Mass Concentration" plus "Other Phytoplankton Chlorophyll Mass Concentration" | chlos | mass_concentration_of_phytoplankton_expressed_as_chlorophyll_in_sea_water | area: mean where sea time: mean |  | real | longitude latitude time | chlos | ocnBgChem | mon | area: areacello | Omon ((isd.003)) | Omon_oth | 37 | c9195d60-c5e8-11e6-84e6-5404a60d96b5 | 1c757370cf83e5619efc0de4d1241f47 | e9f9f6ca-c1ce-11e6-8067-ac72891c3257 | Temporal mean, Global field (single level) [XY-na] [amse-tmn] |  |  |  |  | AerChemMIP,C4MIP,CMIP,GMMIP,GeoMIP,HighResMIP,LS3MIP,OMIP | C4MIP,CMIP,GMMIP,GeoMIP,HighResMIP,LS3MIP,OMIP,ScenarioMIP | All
1 | Ocean Mass X Transport | kg s-1 | X-ward mass transport from resolved and parameterized advective transport. | X-ward mass transport from residual mean (resolved plus parameterized) advective transport. | umo | ocean_mass_x_transport | time: mean |  | real | longitude latitude olevel time | umo | ocean | mon | --OPT | Omon ((isd.003)) | Omon_3d | 37 | baa5942e-e5dd-11e5-8482-ac72891c3257 | 2f074f3417a26ad322b96dd0b6c21e09 | 00b8a31e-8f1d-11e6-a5a6-ac72891c3257 | Temporal mean, Global ocean field on model levels [XY-O] [tmean] |  |  |  |  | AerChemMIP,C4MIP,CFMIP,CMIP,GMMIP,GeoMIP,HighResMIP,LS3MIP,OMIP,VIACSAB | C4MIP,CFMIP,CMIP,GMMIP,GeoMIP,HighResMIP,LS3MIP,OMIP,PMIP,ScenarioMIP | All
3 | Surface Mass Concentration of Diatoms expressed as Chlorophyll in sea water | kg m-3 | chlorophyll from diatom phytoplankton component concentration alone | chlorophyll from diatom phytoplankton component concentration alone | chldiatos | mass_concentration_of_diatoms_expressed_as_chlorophyll_in_sea_water | area: mean where sea time: mean |  | real | longitude latitude time | chldiatos | ocnBgChem | mon | area: areacello | Omon ((isd.003)) | Omon_oth | 38 | c9196b52-c5e8-11e6-84e6-5404a60d96b5 | c96e0c22-c5f0-11e6-ac20-5404a60d96b5 | e9f9f6ca-c1ce-11e6-8067-ac72891c3257 | Temporal mean, Global field (single level) [XY-na] [amse-tmn] |  |  |  |  | AerChemMIP,C4MIP,CMIP,GMMIP,GeoMIP,HighResMIP,LS3MIP,OMIP | C4MIP,CMIP,GMMIP,GeoMIP,HighResMIP,LS3MIP,OMIP,ScenarioMIP | All
1 | Ocean Mass Y Transport | kg s-1 | Y-ward mass transport from resolved and parameterized advective transport. | Y-ward mass transport from residual mean (resolved plus parameterized) advective transport. | vmo | ocean_mass_y_transport | time: mean |  | real | longitude latitude olevel time | vmo | ocean | mon | --OPT | Omon ((isd.003)) | Omon_3d | 38 | baa598c0-e5dd-11e5-8482-ac72891c3257 | f7fdcc15d14c0066a9590e4bce820056 | 00b8a31e-8f1d-11e6-a5a6-ac72891c3257 | Temporal mean, Global ocean field on model levels [XY-O] [tmean] |  |  |  |  | AerChemMIP,C4MIP,CFMIP,CMIP,GMMIP,GeoMIP,HighResMIP,LS3MIP,OMIP,VIACSAB | C4MIP,CFMIP,CMIP,GMMIP,GeoMIP,HighResMIP,LS3MIP,OMIP,PMIP,ScenarioMIP | All
3 | Surface Mass Concentration of Diazotrophs expressed as Chlorophyll in sea water | kg m-3 | chlorophyll concentration from the diazotrophic phytoplankton component alone | chlorophyll concentration from the diazotrophic phytoplankton component alone | chldiazos | mass_concentration_of_diazotrophs_expressed_as_chlorophyll_in_sea_water | area: mean where sea time: mean |  | real | longitude latitude time | chldiazos | ocnBgChem | mon | area: areacello | Omon ((isd.003)) | Omon_oth | 39 | c91979b2-c5e8-11e6-84e6-5404a60d96b5 | c96e19b0-c5f0-11e6-ac20-5404a60d96b5 | e9f9f6ca-c1ce-11e6-8067-ac72891c3257 | Temporal mean, Global field (single level) [XY-na] [amse-tmn] |  |  |  |  | AerChemMIP,C4MIP,CMIP,GMMIP,GeoMIP,HighResMIP,LS3MIP,OMIP | C4MIP,CMIP,GMMIP,GeoMIP,HighResMIP,LS3MIP,OMIP,ScenarioMIP | All
1 | Ocean Meridional Overturning Mass Streamfunction | kg s-1 | Overturning mass streamfunction arising from all advective mass transport processes, resolved and parameterized. | Overturning mass streamfunction arising from all advective mass transport processes, resolved and parameterized. | msftmyz | ocean_meridional_overturning_mass_streamfunction | longitude: mean (comment: basin mean[ along zig-zag grid path]) time: mean |  | real | latitude olevel basin time | msftmyz | ocean | mon | area: areacella | Omon ((isd.003)) | Omon_oth | 39 | baa59d48-e5dd-11e5-8482-ac72891c3257 | fe8d7416c92bdae56503590599286800 | 529e94b4-1ed7-11e7-9366-ac72891c3257 | Temporal mean, Ocean Basin Meridional Section [YB-O] [bzzmean] |  |  |  |  | AerChemMIP,C4MIP,CMIP,DAMIP,DCPP,GMMIP,GeoMIP,HighResMIP,LS3MIP,OMIP,VolMIP | C4MIP,CMIP,DAMIP,DCPP,GMMIP,GeoMIP,HighResMIP,LS3MIP,OMIP,ScenarioMIP,VolMIP | All
3 | Surface Mass Concentration of Calcareous Phytoplankton expressed as Chlorophyll in sea water | kg m-3 | chlorophyll concentration from the calcite-producing phytoplankton component alone | chlorophyll concentration from the calcite-producing phytoplankton component alone | chlcalcos | mass_concentration_of_calcareous_phytoplankton_expressed_as_chlorophyll_in_sea_water | area: mean where sea time: mean |  | real | longitude latitude time | chlcalcos | ocnBgChem | mon | area: areacello | Omon ((isd.003)) | Omon_oth | 40 | c919877c-c5e8-11e6-84e6-5404a60d96b5 | c96e2752-c5f0-11e6-ac20-5404a60d96b5 | e9f9f6ca-c1ce-11e6-8067-ac72891c3257 | Temporal mean, Global field (single level) [XY-na] [amse-tmn] |  |  |  |  | AerChemMIP,C4MIP,CMIP,GMMIP,GeoMIP,HighResMIP,LS3MIP,OMIP | C4MIP,CMIP,GMMIP,GeoMIP,HighResMIP,LS3MIP,OMIP,ScenarioMIP | All
1 | Ocean Meridional Overturning Mass Streamfunction | kg s-1 | Overturning mass streamfunction arising from all advective mass transport processes, resolved and parameterized. | Overturning mass streamfunction arising from all advective mass transport processes, resolved and parameterized. | msftmrho | ocean_meridional_overturning_mass_streamfunction | longitude: mean (comment: basin mean[ along zig-zag grid path]) time: mean |  | real | latitude rho basin time | msftmrho | ocean | mon | area: areacella | Omon ((isd.003)) | Omon_oth | 40 | baa5a1da-e5dd-11e5-8482-ac72891c3257 | faeffb2438794e8400143533d61d1623 | 529d537e-1ed7-11e7-9366-ac72891c3257 | Temporal mean, Ocean Basin Meridional Section (on density surfaces) [YB-R] [bzzmean] |  |  |  |  | AerChemMIP,C4MIP,CMIP,DAMIP,GMMIP,GeoMIP,HighResMIP,LS3MIP,OMIP,VolMIP | C4MIP,CMIP,DAMIP,GMMIP,GeoMIP,HighResMIP,LS3MIP,OMIP,ScenarioMIP,VolMIP | All
3 | Surface Mass Concentration of Picophytoplankton expressed as Chlorophyll in sea water | kg m-3 | chlorophyll concentration from the picophytoplankton (<2 um) component alone | chlorophyll concentration from the picophytoplankton (<2 um) component alone | chlpicoos | mass_concentration_of_picophytoplankton_expressed_as_chlorophyll_in_sea_water | area: mean where sea time: mean |  | real | longitude latitude time | chlpicoos | ocnBgChem | mon | area: areacello | Omon ((isd.003)) | Omon_oth | 41 | c919953c-c5e8-11e6-84e6-5404a60d96b5 | c96e35a8-c5f0-11e6-ac20-5404a60d96b5 | e9f9f6ca-c1ce-11e6-8067-ac72891c3257 | Temporal mean, Global field (single level) [XY-na] [amse-tmn] |  |  |  |  | AerChemMIP,C4MIP,CMIP,GMMIP,GeoMIP,HighResMIP,LS3MIP,OMIP | C4MIP,CMIP,GMMIP,GeoMIP,HighResMIP,LS3MIP,OMIP,ScenarioMIP | All
1 | Ocean Y Overturning Mass Streamfunction | kg s-1 | Overturning mass streamfunction arising from all advective mass transport processes, resolved and parameterized. | Overturning mass streamfunction arising from all advective mass transport processes, resolved and parameterized. | msftyyz | ocean_y_overturning_mass_streamfunction | time: mean grid_longitude: mean |  | real | latitude olevel basin time | msftyyz | ocean | mon | area: areacella | Omon ((isd.003)) | Omon_oth | 41 | baa5a662-e5dd-11e5-8482-ac72891c3257 | 59cc645887ed0a072bb553283e15f732 | 529d9136-1ed7-11e7-9366-ac72891c3257 | Temporal mean, Ocean Basin Meridional Section [YB-O] [bgzmean] |  |  |  |  | AerChemMIP,C4MIP,CMIP,DAMIP,GMMIP,GeoMIP,HighResMIP,LS3MIP,OMIP | C4MIP,CMIP,DAMIP,GMMIP,GeoMIP,HighResMIP,LS3MIP,OMIP,ScenarioMIP | All
3 | Surface Mass Concentration of Other Phytoplankton expressed as Chlorophyll in sea water | kg m-3 | chlorophyll from additional phytoplankton component concentrations alone | chlorophyll from additional phytoplankton component concentrations alone | chlmiscos | mass_concentration_of_miscellaneous_phytoplankton_expressed_as_chlorophyll_in_sea_water | area: mean where sea time: mean |  | real | longitude latitude time | chlmiscos | ocnBgChem | mon | area: areacello | Omon ((isd.003)) | Omon_oth | 42 | c919a342-c5e8-11e6-84e6-5404a60d96b5 | c96e439a-c5f0-11e6-ac20-5404a60d96b5 | e9f9f6ca-c1ce-11e6-8067-ac72891c3257 | Temporal mean, Global field (single level) [XY-na] [amse-tmn] |  |  |  |  | AerChemMIP,C4MIP,CMIP,GMMIP,GeoMIP,HighResMIP,LS3MIP,OMIP | C4MIP,CMIP,GMMIP,GeoMIP,HighResMIP,LS3MIP,OMIP,ScenarioMIP | All
1 | Ocean Y Overturning Mass Streamfunction | kg s-1 | Overturning mass streamfunction arising from all advective mass transport processes, resolved and parameterized. | Overturning mass streamfunction arising from all advective mass transport processes, resolved and parameterized. | msftyrho | ocean_y_overturning_mass_streamfunction | time: mean grid_longitude: mean |  | real | latitude rho basin time | msftyrho | ocean | mon | area: areacella | Omon ((isd.003)) | Omon_oth | 42 | baa5aafe-e5dd-11e5-8482-ac72891c3257 | 29a3aaf848070fb8ff4ecb7aa2dfa2eb | 529d692c-1ed7-11e7-9366-ac72891c3257 | Temporal mean, Ocean Basin Meridional Section (on density surfaces) [YB-R] [bgzmean] |  |  |  |  | AerChemMIP,C4MIP,CMIP,DAMIP,GMMIP,GeoMIP,HighResMIP,LS3MIP,OMIP | C4MIP,CMIP,DAMIP,GMMIP,GeoMIP,HighResMIP,LS3MIP,OMIP,ScenarioMIP | All
1 | ocean meridional overturning mass streamfunction due to parameterized mesoscale advection | kg s-1 | CMIP5 called this "due to Bolus Advection". Name change respects the more general physics of the mesoscale parameterizations. | CMIP5 called this "due to Bolus Advection". Name change respects the more general physics of the mesoscale parameterizations. | msftmzmpa | ocean_meridional_overturning_mass_streamfunction_due_to_parameterized_mesoscale_advection | longitude: mean (comment: basin mean[ along zig-zag grid path]) time: mean |  | real | latitude olevel basin time | msftmzmpa | ocean | mon | area: areacella | Omon ((isd.003)) | Omon_oth | 43 | baa5af36-e5dd-11e5-8482-ac72891c3257 | bd75f065fbaddd5d92f4767c6d6baaff | 529e94b4-1ed7-11e7-9366-ac72891c3257 | Temporal mean, Ocean Basin Meridional Section [YB-O] [bzzmean] |  |  |  |  | AerChemMIP,C4MIP,CMIP,DAMIP,DCPP,GMMIP,GeoMIP,HighResMIP,LS3MIP,OMIP | C4MIP,CMIP,DAMIP,DCPP,GMMIP,GeoMIP,HighResMIP,LS3MIP,OMIP,ScenarioMIP | All
3 | Surface Mole Concentration of Particulate Organic Matter expressed as Nitrogen in sea water | mol m-3 | sum of particulate organic nitrogen component concentrations | sum of particulate organic nitrogen component concentrations | ponos | surface_mole_concentration_of_particulate_organic_matter_expressed_as_nitrogen_in_sea_water | area: mean where sea time: mean |  | real | longitude latitude time | ponos | ocnBgChem | mon | area: areacello | Omon ((isd.003)) | Omon_oth | 43 | c919b7b0-c5e8-11e6-84e6-5404a60d96b5 | c96e5132-c5f0-11e6-ac20-5404a60d96b5 | e9f9f6ca-c1ce-11e6-8067-ac72891c3257 | Temporal mean, Global field (single level) [XY-na] [amse-tmn] |  |  |  |  | AerChemMIP,C4MIP,CMIP,GMMIP,GeoMIP,HighResMIP,LS3MIP,OMIP | C4MIP,CMIP,GMMIP,GeoMIP,HighResMIP,LS3MIP,OMIP,ScenarioMIP | All
1 | ocean meridional overturning mass streamfunction due to parameterized mesoscale advection | kg s-1 | CMIP5 called this "due to Bolus Advection". Name change respects the more general physics of the mesoscale parameterizations. | CMIP5 called this "due to Bolus Advection". Name change respects the more general physics of the mesoscale parameterizations. | msftmrhompa | ocean_meridional_overturning_mass_streamfunction_due_to_parameterized_mesoscale_advection | longitude: mean (comment: basin mean[ along zig-zag grid path]) time: mean |  | real | latitude rho basin time | msftmrhompa | ocean | mon | area: areacella | Omon ((isd.003)) | Omon_oth | 44 | baa5b364-e5dd-11e5-8482-ac72891c3257 | 54bc1fc90fca4b22cd73cc18e3f6ec07 | 529d537e-1ed7-11e7-9366-ac72891c3257 | Temporal mean, Ocean Basin Meridional Section (on density surfaces) [YB-R] [bzzmean] |  |  |  |  | AerChemMIP,C4MIP,CMIP,DAMIP,GMMIP,GeoMIP,HighResMIP,LS3MIP,OMIP | C4MIP,CMIP,DAMIP,GMMIP,GeoMIP,HighResMIP,LS3MIP,OMIP,ScenarioMIP | All
3 | Surface Mole Concentration of Particulate Organic Matter expressed as Phosphorus in sea water | mol m-3 | sum of particulate organic phosphorus component concentrations | sum of particulate organic phosphorus component concentrations | popos | surface_mole_concentration_of_particulate_organic_matter_expressed_as_phosphorus_in_sea_water | area: mean where sea time: mean |  | real | longitude latitude time | popos | ocnBgChem | mon | area: areacello | Omon ((isd.003)) | Omon_oth | 44 | c919c610-c5e8-11e6-84e6-5404a60d96b5 | c96e5fc4-c5f0-11e6-ac20-5404a60d96b5 | e9f9f6ca-c1ce-11e6-8067-ac72891c3257 | Temporal mean, Global field (single level) [XY-na] [amse-tmn] |  |  |  |  | AerChemMIP,C4MIP,CMIP,GMMIP,GeoMIP,HighResMIP,LS3MIP,OMIP | C4MIP,CMIP,GMMIP,GeoMIP,HighResMIP,LS3MIP,OMIP,ScenarioMIP | All
3 | Surface Mole Concentration of Particulate Organic Matter expressed as Iron in sea water | mol m-3 | sum of particulate organic iron component concentrations | sum of particulate organic iron component concentrations | bfeos | surface_mole_concentration_of_particulate_organic_matter_expressed_as_iron_in_sea_water | area: mean where sea time: mean |  | real | longitude latitude time | bfeos | ocnBgChem | mon | area: areacello | Omon ((isd.003)) | Omon_oth | 45 | c919d3d0-c5e8-11e6-84e6-5404a60d96b5 | c96e6d66-c5f0-11e6-ac20-5404a60d96b5 | e9f9f6ca-c1ce-11e6-8067-ac72891c3257 | Temporal mean, Global field (single level) [XY-na] [amse-tmn] |  |  |  |  | AerChemMIP,C4MIP,CMIP,GMMIP,GeoMIP,HighResMIP,LS3MIP,OMIP | C4MIP,CMIP,GMMIP,GeoMIP,HighResMIP,LS3MIP,OMIP,ScenarioMIP | All
1 | ocean Y overturning mass streamfunction due to parameterized mesoscale advection | kg s-1 | CMIP5 called this "due to Bolus Advection". Name change respects the more general physics of the mesoscale parameterizations. | CMIP5 called this "due to Bolus Advection". Name change respects the more general physics of the mesoscale parameterizations. | msftyzmpa | ocean_y_overturning_mass_streamfunction_due_to_parameterized_mesoscale_advection | time: mean grid_longitude: mean |  | real | latitude olevel basin time | msftyzmpa | ocean | mon | area: areacella | Omon ((isd.003)) | Omon_oth | 45 | baa5b79c-e5dd-11e5-8482-ac72891c3257 | 481469b8223841a5382d43e7c6ae204e | 529d9136-1ed7-11e7-9366-ac72891c3257 | Temporal mean, Ocean Basin Meridional Section [YB-O] [bgzmean] |  |  |  |  | AerChemMIP,C4MIP,CMIP,DAMIP,GMMIP,GeoMIP,HighResMIP,LS3MIP,OMIP | C4MIP,CMIP,DAMIP,GMMIP,GeoMIP,HighResMIP,LS3MIP,OMIP,ScenarioMIP | All
3 | Surface Mole Concentration of Particulate Organic Matter expressed as Silicon in sea water | mol m-3 | sum of particulate silica component concentrations | sum of particulate silica component concentrations | bsios | surface_mole_concentration_of_particulate_matter_expressed_as_silicon_in_sea_water | area: mean where sea time: mean |  | real | longitude latitude time | bsios | ocnBgChem | mon | area: areacello | Omon ((isd.003)) | Omon_oth | 46 | c919e186-c5e8-11e6-84e6-5404a60d96b5 | c96e7b08-c5f0-11e6-ac20-5404a60d96b5 | e9f9f6ca-c1ce-11e6-8067-ac72891c3257 | Temporal mean, Global field (single level) [XY-na] [amse-tmn] |  |  |  |  | AerChemMIP,C4MIP,CMIP,GMMIP,GeoMIP,HighResMIP,LS3MIP,OMIP | C4MIP,CMIP,GMMIP,GeoMIP,HighResMIP,LS3MIP,OMIP,ScenarioMIP | All
1 | ocean Y overturning mass streamfunction due to parameterized mesoscale advection | kg s-1 | CMIP5 called this "due to Bolus Advection". Name change respects the more general physics of the mesoscale parameterizations. | CMIP5 called this "due to Bolus Advection". Name change respects the more general physics of the mesoscale parameterizations. | msftyrhompa | ocean_y_overturning_mass_streamfunction_due_to_parameterized_mesoscale_advection | time: mean grid_longitude: mean |  | real | latitude rho basin time | msftyrhompa | ocean | mon | area: areacella | Omon ((isd.003)) | Omon_oth | 46 | baa5bbe8-e5dd-11e5-8482-ac72891c3257 | 66a6e45b205b239932b72fa67a6500ed | 529d692c-1ed7-11e7-9366-ac72891c3257 | Temporal mean, Ocean Basin Meridional Section (on density surfaces) [YB-R] [bgzmean] |  |  |  |  | AerChemMIP,C4MIP,CMIP,DAMIP,GMMIP,GeoMIP,HighResMIP,LS3MIP,OMIP,VolMIP | C4MIP,CMIP,DAMIP,GMMIP,GeoMIP,HighResMIP,LS3MIP,OMIP,ScenarioMIP,VolMIP | All
1 | ocean meridional overturning mass streamfunction due to parameterized submesoscale advection | kg s-1 | Report only if there is a submesoscale eddy parameterization. | Report only if there is a submesoscale eddy parameterization. | msftmzsmpa | ocean_meridional_overturning_mass_streamfunction_due_to_parameterized_submesoscale_advection | longitude: mean (comment: basin mean[ along zig-zag grid path]) time: mean |  | real | latitude olevel basin time | msftmzsmpa | ocean | mon | area: areacella | Omon ((isd.003)) | Omon_oth | 47 | baa5c020-e5dd-11e5-8482-ac72891c3257 | 136d81b44d45d8f7c549469ff69a74a7 | 529e94b4-1ed7-11e7-9366-ac72891c3257 | Temporal mean, Ocean Basin Meridional Section [YB-O] [bzzmean] |  |  |  |  | AerChemMIP,C4MIP,CMIP,DAMIP,GMMIP,GeoMIP,HighResMIP,LS3MIP,OMIP | C4MIP,CMIP,DAMIP,GMMIP,GeoMIP,HighResMIP,LS3MIP,OMIP,ScenarioMIP | All
3 | Surface Mole Concentration of Phytoplankton Nitrogen in sea water | mol m-3 | sum of phytoplankton nitrogen component concentrations | sum of phytoplankton nitrogen component concentrations | phynos | surface_mole_concentration_of_phytoplankton_expressed_as_nitrogen_in_sea_water | area: mean where sea time: mean |  | real | longitude latitude time | phynos | ocnBgChem | mon | area: areacello | Omon ((isd.003)) | Omon_oth | 47 | c919f022-c5e8-11e6-84e6-5404a60d96b5 | c96e895e-c5f0-11e6-ac20-5404a60d96b5 | e9f9f6ca-c1ce-11e6-8067-ac72891c3257 | Temporal mean, Global field (single level) [XY-na] [amse-tmn] |  |  |  |  | AerChemMIP,C4MIP,CMIP,GMMIP,GeoMIP,HighResMIP,LS3MIP,OMIP | C4MIP,CMIP,GMMIP,GeoMIP,HighResMIP,LS3MIP,OMIP,ScenarioMIP | All
1 | ocean Y overturning mass streamfunction due to parameterized submesoscale advection | kg s-1 | Report only if there is a submesoscale eddy parameterization. | Report only if there is a submesoscale eddy parameterization. | msftyzsmpa | ocean_meridional_overturning_mass_streamfunction_due_to_parameterized_submesoscale_advection | longitude: mean (comment: basin mean[ along zig-zag grid path]) time: mean |  | real | latitude olevel basin time | msftyzsmpa | ocean | mon | area: areacella | Omon ((isd.003)) | Omon_oth | 48 | baa5c44e-e5dd-11e5-8482-ac72891c3257 | 2ac2d8645abddc0eb9fe53a7ea680465 | 529e94b4-1ed7-11e7-9366-ac72891c3257 | Temporal mean, Ocean Basin Meridional Section [YB-O] [bzzmean] |  |  |  |  | AerChemMIP,C4MIP,CMIP,DAMIP,GMMIP,GeoMIP,HighResMIP,LS3MIP,OMIP | C4MIP,CMIP,DAMIP,GMMIP,GeoMIP,HighResMIP,LS3MIP,OMIP,ScenarioMIP | All
3 | Surface Mole Concentration of Total Phytoplankton expressed as Phosphorus in sea water | mol m-3 | sum of phytoplankton phosphorus components | sum of phytoplankton phosphorus components | phypos | surface_mole_concentration_of_phytoplankton_expressed_as_phosphorus_in_sea_water | area: mean where sea time: mean |  | real | longitude latitude time | phypos | ocnBgChem | mon | area: areacello | Omon ((isd.003)) | Omon_oth | 48 | c919fe46-c5e8-11e6-84e6-5404a60d96b5 | c96e9778-c5f0-11e6-ac20-5404a60d96b5 | e9f9f6ca-c1ce-11e6-8067-ac72891c3257 | Temporal mean, Global field (single level) [XY-na] [amse-tmn] |  |  |  |  | AerChemMIP,C4MIP,CMIP,GMMIP,GeoMIP,HighResMIP,LS3MIP,OMIP | C4MIP,CMIP,GMMIP,GeoMIP,HighResMIP,LS3MIP,OMIP,ScenarioMIP | All
1 | Northward Ocean Heat Transport | W | Contains contributions from all physical processes affecting the northward heat transport, including resolved advection, parameterized advection, lateral diffusion, etc. Diagnosed here as a function of latitude and basin. Use Celsius for temperature scale. | Contains contributions from all physical processes affecting the northward heat transport, including resolved advection, parameterized advection, lateral diffusion, etc. Diagnosed here as a function of latitude and basin. Use Celsius for temperature scale. | hfbasin | northward_ocean_heat_transport | longitude: mean (basin) time: mean |  | real | latitude basin time | hfbasin | ocean | mon | area: areacella | Omon ((isd.003)) | Omon_oth | 49 | baa5c87c-e5dd-11e5-8482-ac72891c3257 | 1f5bb8c9dd54043a9d5f71dfe38f5a19 | f949dcb2-80ba-11e6-ab6e-5404a60d96b5 | Temporal mean, Ocean Basin Zonal Mean [YB-na] [tmean] |  |  |  |  | AerChemMIP,C4MIP,CMIP,DAMIP,DCPP,GMMIP,GeoMIP,HighResMIP,LS3MIP,OMIP,VolMIP | C4MIP,CMIP,DAMIP,DCPP,GMMIP,GeoMIP,HighResMIP,LS3MIP,OMIP,ScenarioMIP,VolMIP | All
3 | Surface Mass Concentration of Diazotrophs expressed as Chlorophyll in sea water | mol m-3 | sum of phytoplankton iron component concentrations | sum of phytoplankton iron component concentrations | phyfeos | surface_mole_concentration_of_phytoplankton_expressed_as_iron_in_sea_water | area: mean where sea time: mean |  | real | longitude latitude time | phyfeos | ocnBgChem | mon | area: areacello | Omon ((isd.003)) | Omon_oth | 49 | c91a0cec-c5e8-11e6-84e6-5404a60d96b5 | c96ea5e2-c5f0-11e6-ac20-5404a60d96b5 | e9f9f6ca-c1ce-11e6-8067-ac72891c3257 | Temporal mean, Global field (single level) [XY-na] [amse-tmn] |  |  |  |  | AerChemMIP,C4MIP,CMIP,GMMIP,GeoMIP,HighResMIP,LS3MIP,OMIP | C4MIP,CMIP,GMMIP,GeoMIP,HighResMIP,LS3MIP,OMIP,ScenarioMIP | All
1 | northward ocean heat transport due to parameterized mesoscale advection | W | Contributions to heat transport from parameterized mesoscale eddy-induced advective transport. Diagnosed here as a function of latitude and basin. Use Celsius for temperature scale. | Contributions to heat transport from parameterized mesoscale eddy-induced advective transport. Diagnosed here as a function of latitude and basin. Use Celsius for temperature scale. | hfbasinpmadv | northward_ocean_heat_transport_due_to_parameterized_mesoscale_advection | longitude: mean (basin) time: mean |  | real | latitude basin time | hfbasinpmadv | ocean | mon | area: areacella | Omon ((isd.003)) | Omon_oth | 50 | baa5ccb4-e5dd-11e5-8482-ac72891c3257 | 32cbc6ae59c0abfe8e9c526e548452cc | f949dcb2-80ba-11e6-ab6e-5404a60d96b5 | Temporal mean, Ocean Basin Zonal Mean [YB-na] [tmean] |  |  |  |  | AerChemMIP,C4MIP,CMIP,DAMIP,GMMIP,GeoMIP,HighResMIP,LS3MIP,OMIP | C4MIP,CMIP,DAMIP,GMMIP,GeoMIP,HighResMIP,LS3MIP,OMIP,ScenarioMIP | All
3 | Surface Mole Concentration of Total Phytoplankton expressed as Silicon in sea water | mol m-3 | sum of phytoplankton silica component concentrations | sum of phytoplankton silica component concentrations | physios | surface_mole_concentration_of_phytoplankton_expressed_as_silicon_in_sea_water | area: mean where sea time: mean |  | real | longitude latitude time | physios | ocnBgChem | mon | area: areacello | Omon ((isd.003)) | Omon_oth | 50 | c91a1b7e-c5e8-11e6-84e6-5404a60d96b5 | c96eb3e8-c5f0-11e6-ac20-5404a60d96b5 | e9f9f6ca-c1ce-11e6-8067-ac72891c3257 | Temporal mean, Global field (single level) [XY-na] [amse-tmn] |  |  |  |  | AerChemMIP,C4MIP,CMIP,GMMIP,GeoMIP,HighResMIP,LS3MIP,OMIP | C4MIP,CMIP,GMMIP,GeoMIP,HighResMIP,LS3MIP,OMIP,ScenarioMIP | All
3 | Surface Mole Concentration of Dimethyl Sulphide in sea water | mol m-3 |  |  | dmsos | surface_mole_concentration_of_dimethyl_sulfide_in_sea_water | area: mean where sea time: mean |  | real | longitude latitude time | dmsos | ocnBgChem | mon | area: areacello | Omon ((isd.003)) | Omon_oth | 51 | c91a2a2e-c5e8-11e6-84e6-5404a60d96b5 | c96ec19e-c5f0-11e6-ac20-5404a60d96b5 | e9f9f6ca-c1ce-11e6-8067-ac72891c3257 | Temporal mean, Global field (single level) [XY-na] [amse-tmn] |  |  |  |  | AerChemMIP,C4MIP,CMIP,GMMIP,GeoMIP,HighResMIP,LS3MIP,OMIP | C4MIP,CMIP,GMMIP,GeoMIP,HighResMIP,LS3MIP,OMIP,ScenarioMIP | All
1 | northward ocean heat transport due to parameterized mesoscale diffusion | W | Contributions to heat transport from parameterized mesoscale eddy-induced diffusive transport (i.e., neutral diffusion). Diagnosed here as a function of latitude and basin. | Contributions to heat transport from parameterized mesoscale eddy-induced diffusive transport (i.e., neutral diffusion). Diagnosed here as a function of latitude and basin. | hfbasinpmdiff | northward_ocean_heat_transport_due_to_parameterized_mesoscale_diffusion | longitude: mean (basin) time: mean |  | real | latitude basin time | hfbasinpmdiff | ocean | mon | area: areacella | Omon ((isd.003)) | Omon_oth | 51 | baa5d0ec-e5dd-11e5-8482-ac72891c3257 | 88f1496a06008de969d5913384e6cb17 | f949dcb2-80ba-11e6-ab6e-5404a60d96b5 | Temporal mean, Ocean Basin Zonal Mean [YB-na] [tmean] |  |  |  |  | AerChemMIP,C4MIP,CMIP,DAMIP,GMMIP,GeoMIP,HighResMIP,LS3MIP,OMIP | C4MIP,CMIP,DAMIP,GMMIP,GeoMIP,HighResMIP,LS3MIP,OMIP,ScenarioMIP | All
2 | Surface Carbonate ion Concentration | mol m-3 |  |  | co3os | surface_mole_concentration_of_carbonate_expressed_as_carbon_in_sea_water | area: mean where sea time: mean |  | real | longitude latitude time | co3os | ocnBgChem | mon | area: areacello | Omon ((isd.003)) | Omon_oth | 52 | c91a38ca-c5e8-11e6-84e6-5404a60d96b5 | c96ecf22-c5f0-11e6-ac20-5404a60d96b5 | e9f9f6ca-c1ce-11e6-8067-ac72891c3257 | Temporal mean, Global field (single level) [XY-na] [amse-tmn] |  |  |  |  | AerChemMIP,C4MIP,CMIP,GMMIP,GeoMIP,HighResMIP,LS3MIP,OMIP | C4MIP,CMIP,GMMIP,GeoMIP,HighResMIP,LS3MIP,OMIP,ScenarioMIP | All
1 | northward ocean heat transport due to parameterized submesoscale advection | W | Contributions to heat transport from parameterized mesoscale eddy-induced advective transport. Diagnosed here as a function of latitude and basin. Use Celsius for temperature scale. | Contributions to heat transport from parameterized mesoscale eddy-induced advective transport. Diagnosed here as a function of latitude and basin. Use Celsius for temperature scale. | hfbasinpsmadv | northward_ocean_heat_transport_due_to_parameterized_submesoscale_advection | longitude: mean (basin) time: mean |  | real | latitude basin time | hfbasinpsmadv | ocean | mon | area: areacella | Omon ((isd.003)) | Omon_oth | 52 | baa5d524-e5dd-11e5-8482-ac72891c3257 | cfc72744e73c1f6116661e251316c04f | f949dcb2-80ba-11e6-ab6e-5404a60d96b5 | Temporal mean, Ocean Basin Zonal Mean [YB-na] [tmean] |  |  |  |  | AerChemMIP,C4MIP,CMIP,DAMIP,GMMIP,GeoMIP,HighResMIP,LS3MIP,OMIP | C4MIP,CMIP,DAMIP,GMMIP,GeoMIP,HighResMIP,LS3MIP,OMIP,ScenarioMIP | All
2 | Surface Natural Carbonate ion Concentration | mol m-3 |  |  | co3natos | surface_mole_concentration_of_carbonate_expressed_as_carbon_in_sea_water_due_to_natural_component | area: mean where sea time: mean |  | real | longitude latitude time | co3natos | ocnBgChem | mon | area: areacello | Omon ((isd.003)) | Omon_oth | 53 | c91a46ee-c5e8-11e6-84e6-5404a60d96b5 | c96eddd2-c5f0-11e6-ac20-5404a60d96b5 | e9f9f6ca-c1ce-11e6-8067-ac72891c3257 | Temporal mean, Global field (single level) [XY-na] [amse-tmn] |  |  |  |  | AerChemMIP,C4MIP,CMIP,GMMIP,GeoMIP,HighResMIP,LS3MIP,OMIP | C4MIP,CMIP,GMMIP,GeoMIP,HighResMIP,LS3MIP,OMIP,ScenarioMIP | All
1 | northward ocean heat transport due to parameterized eddy advection | W | Contributions to heat transport from parameterized eddy-induced advective transport due to any subgrid advective process. Diagnosed here as a function of latitude and basin. Use Celsius for temperature scale. | Contributions to heat transport from parameterized eddy-induced advective transport due to any subgrid advective process. Diagnosed here as a function of latitude and basin. Use Celsius for temperature scale. | hfbasinpadv | northward_ocean_heat_transport_due_to_parameterized_eddy_advection | longitude: mean (basin) time: mean |  | real | latitude basin time | hfbasinpadv | ocean | mon | area: areacella | Omon ((isd.003)) | Omon_oth | 53 | baa5d952-e5dd-11e5-8482-ac72891c3257 | 2e3e882a650986c1fdc5df05f5f10263 | f949dcb2-80ba-11e6-ab6e-5404a60d96b5 | Temporal mean, Ocean Basin Zonal Mean [YB-na] [tmean] |  |  |  |  | AerChemMIP,C4MIP,CMIP,DAMIP,GMMIP,GeoMIP,HighResMIP,LS3MIP,OMIP | C4MIP,CMIP,DAMIP,GMMIP,GeoMIP,HighResMIP,LS3MIP,OMIP,ScenarioMIP | All
2 | Surface Abiotic Carbonate ion Concentration | mol m-3 |  |  | co3abioos | surface_mole_concentration_of_carbonate_expressed_as_carbon_in_sea_water_due_to_abiotic_component | area: mean where sea time: mean |  | real | longitude latitude time | co3abioos | ocnBgChem | mon | area: areacello | Omon ((isd.003)) | Omon_oth | 54 | c91a5698-c5e8-11e6-84e6-5404a60d96b5 | c96eec14-c5f0-11e6-ac20-5404a60d96b5 | e9f9f6ca-c1ce-11e6-8067-ac72891c3257 | Temporal mean, Global field (single level) [XY-na] [amse-tmn] |  |  |  |  | AerChemMIP,C4MIP,CMIP,GMMIP,GeoMIP,HighResMIP,LS3MIP,OMIP | C4MIP,CMIP,GMMIP,GeoMIP,HighResMIP,LS3MIP,OMIP,ScenarioMIP | All
2 | Ocean Heat X Transport | W | Contains all contributions to "x-ward" heat transport from resolved and parameterized processes. Use Celsius for temperature scale. | Contains all contributions to "x-ward" heat transport from resolved and parameterized processes. Use Celsius for temperature scale. | hfx | ocean_heat_x_transport | time: mean |  | real | longitude latitude olevel time | hfx | ocean | mon | --OPT | Omon ((isd.003)) | Omon_3d | 54 | baa5e2e4-e5dd-11e5-8482-ac72891c3257 | 26542cc98f984d1b098796374a7ed264 | 00b8a31e-8f1d-11e6-a5a6-ac72891c3257 | Temporal mean, Global ocean field on model levels [XY-O] [tmean] |  |  |  |  | AerChemMIP,C4MIP,CFMIP,CMIP,GMMIP,GeoMIP,HighResMIP,LS3MIP,OMIP,VIACSAB | C4MIP,CFMIP,CMIP,DAMIP,DCPP,FAFMIP,GMMIP,GeoMIP,HighResMIP,ISMIP6,LS3MIP,OMIP,PMIP,ScenarioMIP | All
2 | Surface Mole Concentration of Dimethyl Sulphide in sea water | mol m-3 |  |  | co3satcalcos | surface_mole_concentration_of_carbonate_expressed_as_carbon_for_sea_water_in_equilibrium_with_pure_calcite | area: mean where sea time: mean |  | real | longitude latitude time | co3satcalcos | ocnBgChem | mon | area: areacello | Omon ((isd.003)) | Omon_oth | 55 | c91a6598-c5e8-11e6-84e6-5404a60d96b5 | c96ef9ac-c5f0-11e6-ac20-5404a60d96b5 | e9f9f6ca-c1ce-11e6-8067-ac72891c3257 | Temporal mean, Global field (single level) [XY-na] [amse-tmn] |  |  |  |  | AerChemMIP,C4MIP,CMIP,GMMIP,GeoMIP,HighResMIP,LS3MIP,OMIP | C4MIP,CMIP,GMMIP,GeoMIP,HighResMIP,LS3MIP,OMIP,ScenarioMIP | All
2 | Ocean Heat Y Transport | W | Contains all contributions to "y-ward" heat transport from resolved and parameterized processes. Use Celsius for temperature scale. | Contains all contributions to "y-ward" heat transport from resolved and parameterized processes. Use Celsius for temperature scale. | hfy | ocean_heat_y_transport | time: mean |  | real | longitude latitude olevel time | hfy | ocean | mon | --OPT | Omon ((isd.003)) | Omon_3d | 55 | baa5e758-e5dd-11e5-8482-ac72891c3257 | fa3149feef6236e0cc3207a977d2d0a5 | 00b8a31e-8f1d-11e6-a5a6-ac72891c3257 | Temporal mean, Global ocean field on model levels [XY-O] [tmean] |  |  |  |  | AerChemMIP,C4MIP,CFMIP,CMIP,GMMIP,GeoMIP,HighResMIP,LS3MIP,OMIP,VIACSAB | C4MIP,CFMIP,CMIP,DAMIP,DCPP,FAFMIP,GMMIP,GeoMIP,HighResMIP,ISMIP6,LS3MIP,OMIP,PMIP,ScenarioMIP | All
2 | Surface Mole Concentration of Dimethyl Sulphide in sea water | mol m-3 |  |  | co3sataragos | surface_mole_concentration_of_carbonate_expressed_as_carbon_for_sea_water_in_equilibrium_with_pure_aragonite | area: mean where sea time: mean |  | real | longitude latitude time | co3sataragos | ocnBgChem | mon | area: areacello | Omon ((isd.003)) | Omon_oth | 56 | c91a73f8-c5e8-11e6-84e6-5404a60d96b5 | c96f0758-c5f0-11e6-ac20-5404a60d96b5 | e9f9f6ca-c1ce-11e6-8067-ac72891c3257 | Temporal mean, Global field (single level) [XY-na] [amse-tmn] |  |  |  |  | AerChemMIP,C4MIP,CMIP,GMMIP,GeoMIP,HighResMIP,LS3MIP,OMIP | C4MIP,CMIP,GMMIP,GeoMIP,HighResMIP,LS3MIP,OMIP,ScenarioMIP | All
2 | Northward Ocean Heat Transport due to Gyre | W | From all advective mass transport processes, resolved and parameterized. | From all advective mass transport processes, resolved and parameterized. | htovgyre | northward_ocean_heat_transport_due_to_gyre | longitude: mean time: mean |  | real | latitude basin time | htovgyre | ocean | mon | area: areacella | Omon ((isd.003)) | Omon_oth | 56 | baa5ef8c-e5dd-11e5-8482-ac72891c3257 | e332882b170bce82d39f02b78fd87e79 | f7df8fce-562c-11e6-a2a4-ac72891c3257 | Temporal mean, Ocean Basin Zonal Mean [YB-na] [zmean] | -1.772e+15 s | 2.691e+15 s | 5.91e+13 s | 2.364e+14 s | AerChemMIP,C4MIP,CMIP,GMMIP,GeoMIP,HighResMIP,LS3MIP,OMIP,VIACSAB,VolMIP | C4MIP,CMIP,GMMIP,GeoMIP,HighResMIP,LS3MIP,OMIP,ScenarioMIP,VolMIP | All
2 | Northward Ocean Heat Transport due to Overturning | W | From all advective mass transport processes, resolved and parameterized. | From all advective mass transport processes, resolved and parameterized. | htovovrt | northward_ocean_heat_transport_due_to_overturning | longitude: mean time: mean |  | real | latitude basin time | htovovrt | ocean | mon | area: areacella | Omon ((isd.003)) | Omon_oth | 57 | baa5f3ba-e5dd-11e5-8482-ac72891c3257 | 2e1651d57e5cc5036810331a67ef6ed7 | f7df8fce-562c-11e6-a2a4-ac72891c3257 | Temporal mean, Ocean Basin Zonal Mean [YB-na] [zmean] | -6.263e+15 s | 1.305e+16 s | 2.039e+14 s | 8.156e+14 s | AerChemMIP,C4MIP,CMIP,GMMIP,GeoMIP,HighResMIP,LS3MIP,OMIP,VIACSAB,VolMIP | C4MIP,CMIP,GMMIP,GeoMIP,HighResMIP,LS3MIP,OMIP,ScenarioMIP,VolMIP | All
2 | Northward Ocean Salt Transport due to Gyre | kg s-1 | From all advective mass transport processes, resolved and parameterized. | From all advective mass transport processes, resolved and parameterized. | sltovgyre | northward_ocean_salt_transport_due_to_gyre | longitude: mean time: mean |  | real | latitude basin time | sltovgyre | ocean | mon | area: areacella | Omon ((isd.003)) | Omon_oth | 58 | baa5f7de-e5dd-11e5-8482-ac72891c3257 | 9e64d2aadc59070a13e29979b6c9541b | f7df8fce-562c-11e6-a2a4-ac72891c3257 | Temporal mean, Ocean Basin Zonal Mean [YB-na] [zmean] |  |  |  |  | AerChemMIP,C4MIP,CMIP,GMMIP,GeoMIP,HighResMIP,LS3MIP,OMIP,VIACSAB,VolMIP | C4MIP,CMIP,GMMIP,GeoMIP,HighResMIP,LS3MIP,OMIP,PMIP,ScenarioMIP,VolMIP | All
2 | Northward Ocean Salt Transport due to Overturning | kg s-1 | From all advective mass transport processes, resolved and parameterized. | From all advective mass transport processes, resolved and parameterized. | sltovovrt | northward_ocean_salt_transport_due_to_overturning | longitude: mean time: mean |  | real | latitude basin time | sltovovrt | ocean | mon | area: areacella | Omon ((isd.003)) | Omon_oth | 59 | baa5fc0c-e5dd-11e5-8482-ac72891c3257 | d0f7da4833bd90226f521ddbf0dbcb63 | f7df8fce-562c-11e6-a2a4-ac72891c3257 | Temporal mean, Ocean Basin Zonal Mean [YB-na] [zmean] |  |  |  |  | AerChemMIP,C4MIP,CMIP,GMMIP,GeoMIP,HighResMIP,LS3MIP,OMIP,VIACSAB,VolMIP | C4MIP,CMIP,GMMIP,GeoMIP,HighResMIP,LS3MIP,OMIP,PMIP,ScenarioMIP,VolMIP | All
2 | Sea Water Transport | kg s-1 |  |  | mfo | sea_water_transport_across_line | time: mean |  | real | oline time | mfo | ocean | mon | area: areacella | Omon ((isd.003)) | Omon_oth | 60 | baa60bf2-e5dd-11e5-8482-ac72891c3257 | 91d62d57f0a58495fdf4358dc3ba1165 | f7e05972-562c-11e6-a2a4-ac72891c3257 | Temporal mean, Ocean Transect [TR-na] [tmean] |  |  |  |  | AerChemMIP,C4MIP,CMIP,GMMIP,GeoMIP,HighResMIP,LS3MIP,OMIP,VIACSAB,VolMIP | C4MIP,CFMIP,CMIP,DAMIP,DCPP,FAFMIP,GMMIP,GeoMIP,HighResMIP,ISMIP6,LS3MIP,OMIP,PMIP,ScenarioMIP,VolMIP | All
2 | Rainfall rate | kg m-2 s-1 |  | computed as the total mass of liquid water falling as liquid rain into the ice-free portion of the ocean divided by the area of the ocean portion of the grid cell. | prra | rainfall_flux | area: mean where ice_free_sea over sea time: mean |  | real | longitude latitude time | prra | atmos | mon | area: areacello | Omon ((isd.003)) | Omon_oth | 61 | 7c61e914-1ab7-11e7-8dfc-5404a60d96b5 | 5912cab4-9e49-11e5-803c-0d0b866b59f3 | f948921c-80ba-11e6-ab6e-5404a60d96b5 | Temporal mean, Global field (ice free sea) [XY-na] [amnifs-tmn] |  |  |  |  | AerChemMIP,C4MIP,CMIP,GMMIP,GeoMIP,HighResMIP,LS3MIP,OMIP,VolMIP | C4MIP,CMIP,GMMIP,GeoMIP,HighResMIP,LS3MIP,OMIP,ScenarioMIP,VolMIP | All
2 | Snowfall Flux | kg m-2 s-1 | at surface; includes precipitation of all forms of water in the solid phase | computed as the total mass per unit time of solid-phase precipitation falling into the ice-free portion of the ocean divided by the area of the ocean portion of the grid cell. (Snowfall flux includes all types of solid-phase precipitation.) | prsn | snowfall_flux | area: mean where ice_free_sea over sea time: mean |  | real | longitude latitude time | prsn | atmos | mon | area: areacello | Omon ((isd.003)) | Omon_oth | 62 | baa61c28-e5dd-11e5-8482-ac72891c3257 | 051919eddec810e292c883205c944ceb | f948921c-80ba-11e6-ab6e-5404a60d96b5 | Temporal mean, Global field (ice free sea) [XY-na] [amnifs-tmn] | 0.0 s | 0.0002987 s | 1.449e-06 s | 6.11e-06 s | AerChemMIP,C4MIP,CMIP,GMMIP,GeoMIP,HighResMIP,LS3MIP,OMIP,VIACSAB,VolMIP | C4MIP,CMIP,GMMIP,GeoMIP,HighResMIP,LS3MIP,OMIP,PMIP,ScenarioMIP,VolMIP | All
2 | Water Evaporation Flux Where Ice Free Ocean over Sea | kg m-2 s-1 | computed as the total mass of water vapor evaporating from the ice-free portion of the ocean divided by the area of the ocean portion of the grid cell. | computed as the total mass of water vapor evaporating from the ice-free portion of the ocean divided by the area of the ocean portion of the grid cell. | evs | water_evaporation_flux | area: mean where ice_free_sea over sea time: mean |  | real | longitude latitude time | evs | ocean | mon | area: areacello | Omon ((isd.003)) | Omon_oth | 63 | baa6204c-e5dd-11e5-8482-ac72891c3257 | 70ecea904324e6f3b891276634412350 | f948921c-80ba-11e6-ab6e-5404a60d96b5 | Temporal mean, Global field (ice free sea) [XY-na] [amnifs-tmn] |  |  |  |  | AerChemMIP,C4MIP,CMIP,GMMIP,GeoMIP,HighResMIP,LS3MIP,OMIP,VIACSAB,VolMIP | C4MIP,CMIP,GMMIP,GeoMIP,HighResMIP,LS3MIP,OMIP,PMIP,ScenarioMIP,VolMIP | All
2 | Water Flux into Sea Water From Rivers | kg m-2 s-1 | computed as the river flux of water into the ocean divided by the area of the ocean portion of the grid cell. | computed as the river flux of water into the ocean divided by the area of the ocean portion of the grid cell. | friver | water_flux_into_sea_water_from_rivers | area: mean where sea time: mean |  | real | longitude latitude time | friver | ocean | mon | area: areacello | Omon ((isd.003)) | Omon_oth | 64 | baa6247a-e5dd-11e5-8482-ac72891c3257 | be153e40e1e09d1d46a191b3a99be7f5 | e9f9f6ca-c1ce-11e6-8067-ac72891c3257 | Temporal mean, Global field (single level) [XY-na] [amse-tmn] |  |  |  |  | AerChemMIP,C4MIP,CMIP,GMMIP,GeoMIP,HighResMIP,LS3MIP,OMIP,VIACSAB,VolMIP | C4MIP,CFMIP,CMIP,DAMIP,DCPP,FAFMIP,GMMIP,GeoMIP,HighResMIP,ISMIP6,LS3MIP,OMIP,PMIP,ScenarioMIP,VolMIP | All
2 | Water Flux into Sea Water From Icebergs | kg m-2 s-1 | computed as the iceberg melt water flux into the ocean divided by the area of the ocean portion of the grid cell. | computed as the iceberg melt water flux into the ocean divided by the area of the ocean portion of the grid cell. | ficeberg | water_flux_into_sea_water_from_icebergs | area: mean where sea time: mean |  | real | longitude latitude olevel time | ficeberg | ocean | mon | area: areacello volume: volcello | Omon ((isd.003)) | Omon_3d | 65 | baa628c6-e5dd-11e5-8482-ac72891c3257 | 0638f32ebcc32d63faad121d5a83e3be | f7e4000e-562c-11e6-a2a4-ac72891c3257 | Temporal mean, Global ocean field on model levels [XY-O] [tmean] |  |  |  |  | AerChemMIP,C4MIP,CMIP,GMMIP,GeoMIP,HighResMIP,ISMIP6,LS3MIP,OMIP,VolMIP | C4MIP,CMIP,GMMIP,GeoMIP,HighResMIP,ISMIP6,LS3MIP,OMIP,ScenarioMIP,VolMIP | All
2 | Water Flux into Sea Water From Icebergs | kg m-2 s-1 | computed as the iceberg melt water flux into the ocean divided by the area of the ocean portion of the grid cell. | computed as the iceberg melt water flux into the ocean divided by the area of the ocean portion of the grid cell. | ficeberg | water_flux_into_sea_water_from_icebergs | area: mean where sea time: mean |  | real | longitude latitude time | ficeberg2d | ocean | mon | area: areacello | Omon ((isd.003)) | Omon_oth | 66 | baa62cea-e5dd-11e5-8482-ac72891c3257 | 0638f32ebcc32d63faad121d5a83e3be | e9f9f6ca-c1ce-11e6-8067-ac72891c3257 | Temporal mean, Global field (single level) [XY-na] [amse-tmn] |  |  |  |  | AerChemMIP,C4MIP,CMIP,GMMIP,GeoMIP,HighResMIP,ISMIP6,LS3MIP,OMIP,VolMIP | C4MIP,CMIP,GMMIP,GeoMIP,HighResMIP,ISMIP6,LS3MIP,OMIP,ScenarioMIP,VolMIP | All
1 | Water Flux into Sea Water due to Sea Ice Thermodynamics | kg m-2 s-1 | computed as the sea ice thermodynamic water flux into the ocean divided by the area of the ocean portion of the grid cell. | computed as the sea ice thermodynamic water flux into the ocean divided by the area of the ocean portion of the grid cell. | fsitherm | water_flux_into_sea_water_due_to_sea_ice_thermodynamics | area: mean where sea time: mean |  | real | longitude latitude time | fsitherm | ocean seaIce | mon | area: areacello | Omon ((isd.003)) | Omon_oth | 67 | baa63136-e5dd-11e5-8482-ac72891c3257 | f718ef1940e6feab018d81f508bd87c2 | e9f9f6ca-c1ce-11e6-8067-ac72891c3257 | Temporal mean, Global field (single level) [XY-na] [amse-tmn] |  |  |  |  | AerChemMIP,C4MIP,CMIP,DAMIP,GMMIP,GeoMIP,HighResMIP,LS3MIP,OMIP,VIACSAB,VolMIP | C4MIP,CMIP,DAMIP,GMMIP,GeoMIP,HighResMIP,LS3MIP,OMIP,PMIP,ScenarioMIP,VolMIP | All
1 | Water Flux into Sea Water | kg m-2 s-1 | computed as the water flux into the ocean divided by the area of the ocean portion of the grid cell. This is the sum of the next two variables in this table. | computed as the water flux into the ocean divided by the area of the ocean portion of the grid cell. This is the sum of the next two variables in this table. | wfo | water_flux_into_sea_water | area: mean where sea time: mean |  | real | longitude latitude time | wfo | ocean | mon | area: areacello | Omon ((isd.003)) | Omon_oth | 68 | baa63578-e5dd-11e5-8482-ac72891c3257 | c3805ef555348a5f525cf09ccb254af4 | e9f9f6ca-c1ce-11e6-8067-ac72891c3257 | Temporal mean, Global field (single level) [XY-na] [amse-tmn] | -0.005411 s | 0.03952 s | 1.831e-05 s | 6.051e-05 s | AerChemMIP,C4MIP,CMIP,DAMIP,GMMIP,GeoMIP,HighResMIP,LS3MIP,OMIP,VIACSAB,VolMIP | C4MIP,CMIP,DAMIP,GMMIP,GeoMIP,HighResMIP,LS3MIP,OMIP,PMIP,ScenarioMIP,VolMIP | All
1 | Water Flux into Sea Water Without Flux Correction | kg m-2 s-1 | computed as the water flux (without flux correction) into the ocean divided by the area of the ocean portion of the grid cell. | computed as the water flux (without flux correction) into the ocean divided by the area of the ocean portion of the grid cell. | wfonocorr | water_flux_into_sea_water_without_flux_correction | area: mean where sea time: mean |  | real | longitude latitude time | wfonocorr | ocean | mon | area: areacello | Omon ((isd.003)) | Omon_oth | 69 | baa639b0-e5dd-11e5-8482-ac72891c3257 | 4d42d6e262fdc2c20cf8e2e82826e0c8 | e9f9f6ca-c1ce-11e6-8067-ac72891c3257 | Temporal mean, Global field (single level) [XY-na] [amse-tmn] |  |  |  |  | AerChemMIP,C4MIP,CMIP,DAMIP,GMMIP,GeoMIP,HighResMIP,LS3MIP,OMIP,VIACSAB | C4MIP,CMIP,DAMIP,GMMIP,GeoMIP,HighResMIP,LS3MIP,OMIP,PMIP,ScenarioMIP | All
1 | Water Flux Correction | kg m-2 s-1 | Positive flux implies correction adds water to ocean. | Positive flux implies correction adds water to ocean. | wfcorr | water_flux_correction | area: mean where sea time: mean | down | real | longitude latitude time | wfcorr | ocean | mon | area: areacello | Omon ((isd.003)) | Omon_oth | 70 | baa63dd4-e5dd-11e5-8482-ac72891c3257 | 604242476d85346b48bd6d791ed05583 | e9f9f6ca-c1ce-11e6-8067-ac72891c3257 | Temporal mean, Global field (single level) [XY-na] [amse-tmn] |  |  |  |  | AerChemMIP,C4MIP,CMIP,DAMIP,GMMIP,GeoMIP,HighResMIP,LS3MIP,OMIP,VIACSAB | C4MIP,CMIP,DAMIP,GMMIP,GeoMIP,HighResMIP,LS3MIP,OMIP,PMIP,ScenarioMIP | All
2 | Virtual Salt Flux into Sea Water due to Rainfall | kg m-2 s-1 | zero for models using real water fluxes. | zero for models using real water fluxes. | vsfpr | virtual_salt_flux_into_sea_water_due_to_rainfall | area: mean where sea time: mean |  | real | longitude latitude time | vsfpr | ocean | mon | area: areacello | Omon ((isd.003)) | Omon_oth | 71 | baa649d2-e5dd-11e5-8482-ac72891c3257 | 7002f5a3bc5218f16a39f3dfabf42244 | e9f9f6ca-c1ce-11e6-8067-ac72891c3257 | Temporal mean, Global field (single level) [XY-na] [amse-tmn] |  |  |  |  | AerChemMIP,C4MIP,CMIP,GMMIP,GeoMIP,HighResMIP,LS3MIP,OMIP,VIACSAB | C4MIP,CFMIP,CMIP,GMMIP,GeoMIP,HighResMIP,ISMIP6,LS3MIP,OMIP,ScenarioMIP | All
2 | Virtual Salt Flux into Sea Water due to Evaporation | kg m-2 s-1 | zero for models using real water fluxes. | zero for models using real water fluxes. | vsfevap | virtual_salt_flux_into_sea_water_due_to_evaporation | area: mean where sea time: mean |  | real | longitude latitude time | vsfevap | ocean | mon | area: areacello | Omon ((isd.003)) | Omon_oth | 72 | baa64df6-e5dd-11e5-8482-ac72891c3257 | b76d616f8f03bb60a0dffa023dfd0525 | e9f9f6ca-c1ce-11e6-8067-ac72891c3257 | Temporal mean, Global field (single level) [XY-na] [amse-tmn] |  |  |  |  | AerChemMIP,C4MIP,CMIP,GMMIP,GeoMIP,HighResMIP,LS3MIP,OMIP,VIACSAB | C4MIP,CFMIP,CMIP,GMMIP,GeoMIP,HighResMIP,ISMIP6,LS3MIP,OMIP,ScenarioMIP | All
2 | Virtual Salt Flux into Sea Water From Rivers | kg m-2 s-1 | zero for models using real water fluxes. | zero for models using real water fluxes. | vsfriver | virtual_salt_flux_into_sea_water_from_rivers | area: mean where sea time: mean |  | real | longitude latitude time | vsfriver | ocean | mon | area: areacello | Omon ((isd.003)) | Omon_oth | 73 | baa65224-e5dd-11e5-8482-ac72891c3257 | 86e9eba62a2d7875705086a75ba7f78c | e9f9f6ca-c1ce-11e6-8067-ac72891c3257 | Temporal mean, Global field (single level) [XY-na] [amse-tmn] |  |  |  |  | AerChemMIP,C4MIP,CMIP,GMMIP,GeoMIP,HighResMIP,LS3MIP,OMIP,VIACSAB | C4MIP,CFMIP,CMIP,GMMIP,GeoMIP,HighResMIP,ISMIP6,LS3MIP,OMIP,ScenarioMIP | All
2 | Virtual Salt Flux into Sea Water due to Sea Ice Thermodynamics | kg m-2 s-1 | This variable measures the virtual salt flux into sea water due to the melting of sea ice. It is set to zero in models which receive a real water flux. | This variable measures the virtual salt flux into sea water due to the melting of sea ice. It is set to zero in models which receive a real water flux. | vsfsit | virtual_salt_flux_into_sea_water_due_to_sea_ice_thermodynamics | area: mean where sea time: mean |  | real | longitude latitude time | vsfsit | ocean seaIce | mon | area: areacello | Omon ((isd.003)) | Omon_oth | 74 | baa65648-e5dd-11e5-8482-ac72891c3257 | d0c290e7deb148591b62f8f050a885c2 | e9f9f6ca-c1ce-11e6-8067-ac72891c3257 | Temporal mean, Global field (single level) [XY-na] [amse-tmn] |  |  |  |  | AerChemMIP,C4MIP,CMIP,GMMIP,GeoMIP,HighResMIP,LS3MIP,OMIP,VIACSAB | C4MIP,CMIP,GMMIP,GeoMIP,HighResMIP,LS3MIP,OMIP,ScenarioMIP | All
2 | Virtual Salt Flux into Sea Water | kg m-2 s-1 | It is set to zero in models which receive a real water flux. | It is set to zero in models which receive a real water flux. | vsf | virtual_salt_flux_into_sea_water | area: mean where sea time: mean |  | real | longitude latitude time | vsf | ocean | mon | area: areacello | Omon ((isd.003)) | Omon_oth | 75 | baa65a76-e5dd-11e5-8482-ac72891c3257 | f45dc6b68a774051705e099da83e79cf | e9f9f6ca-c1ce-11e6-8067-ac72891c3257 | Temporal mean, Global field (single level) [XY-na] [amse-tmn] |  |  |  |  | AerChemMIP,C4MIP,CMIP,DCPP,GMMIP,GeoMIP,HighResMIP,LS3MIP,OMIP,VIACSAB | C4MIP,CMIP,DCPP,GMMIP,GeoMIP,HighResMIP,LS3MIP,OMIP,ScenarioMIP | All
2 | Virtual Salt Flux Correction | kg m-2 s-1 | It is set to zero in models which receive a real water flux. | It is set to zero in models which receive a real water flux. | vsfcorr | virtual_salt_flux_correction | area: mean where sea time: mean |  | real | longitude latitude time | vsfcorr | ocean | mon | area: areacello | Omon ((isd.003)) | Omon_oth | 76 | baa65eae-e5dd-11e5-8482-ac72891c3257 | 87fbc4126ce4daecf084edf9ad1f4aaf | e9f9f6ca-c1ce-11e6-8067-ac72891c3257 | Temporal mean, Global field (single level) [XY-na] [amse-tmn] |  |  |  |  | AerChemMIP,C4MIP,CMIP,GMMIP,GeoMIP,HighResMIP,LS3MIP,OMIP,VIACSAB | C4MIP,CMIP,GMMIP,GeoMIP,HighResMIP,LS3MIP,OMIP,ScenarioMIP | All
1 | Downward Sea Ice Basal Salt Flux | kg m-2 s-1 | This field is physical, and it arises since sea ice has a nonzero salt content, so it exchanges salt with the liquid ocean upon melting and freezing. | This field is physical, and it arises since sea ice has a nonzero salt content, so it exchanges salt with the liquid ocean upon melting and freezing. | sfdsi | downward_sea_ice_basal_salt_flux | area: mean where sea time: mean |  | real | longitude latitude time | sfdsi | ocean seaIce | mon | area: areacello | Omon ((isd.003)) | Omon_oth | 77 | baa662fa-e5dd-11e5-8482-ac72891c3257 | 8d0958ad5a4eabc97fc1896e847b00fe | e9f9f6ca-c1ce-11e6-8067-ac72891c3257 | Temporal mean, Global field (single level) [XY-na] [amse-tmn] |  |  |  |  | AerChemMIP,C4MIP,CMIP,DAMIP,GMMIP,GeoMIP,HighResMIP,LS3MIP,OMIP,VIACSAB,VolMIP | C4MIP,CMIP,DAMIP,GMMIP,GeoMIP,HighResMIP,LS3MIP,OMIP,ScenarioMIP,VolMIP | All
1 | Salt Flux into Sea Water from Rivers | kg m-2 s-1 | This field is physical, and it arises when rivers carry a nonzero salt content. Often this is zero, with rivers assumed to be fresh. | This field is physical, and it arises when rivers carry a nonzero salt content. Often this is zero, with rivers assumed to be fresh. | sfriver | salt_flux_into_sea_water_from_rivers | area: mean where sea time: mean |  | real | longitude latitude time | sfriver | ocean | mon | area: areacello | Omon ((isd.003)) | Omon_oth | 78 | baa66746-e5dd-11e5-8482-ac72891c3257 | ced45b8b1f2797c54425755202dce533 | e9f9f6ca-c1ce-11e6-8067-ac72891c3257 | Temporal mean, Global field (single level) [XY-na] [amse-tmn] |  |  |  |  | AerChemMIP,C4MIP,CMIP,DAMIP,GMMIP,GeoMIP,HighResMIP,LS3MIP,OMIP,VIACSAB | C4MIP,CFMIP,CMIP,DAMIP,DCPP,FAFMIP,GMMIP,GeoMIP,HighResMIP,ISMIP6,LS3MIP,OMIP,PMIP,ScenarioMIP | All
2 | Upward Geothermal Heat Flux at Sea Floor | W m-2 |  |  | hfgeou | upward_geothermal_heat_flux_at_sea_floor | area: mean where sea time: mean | up | real | longitude latitude time | hfgeou | ocean | mon | area: areacello | Omon ((isd.003)) | Omon_oth | 79 | baa67344-e5dd-11e5-8482-ac72891c3257 | 1418ccb847c5c235176620baf22d7b33 | e9f9f6ca-c1ce-11e6-8067-ac72891c3257 | Temporal mean, Global field (single level) [XY-na] [amse-tmn] |  |  |  |  | AerChemMIP,C4MIP,CMIP,GMMIP,GeoMIP,HighResMIP,ISMIP6,LS3MIP,OMIP,VIACSAB,VolMIP | C4MIP,CMIP,GMMIP,GeoMIP,HighResMIP,ISMIP6,LS3MIP,OMIP,PMIP,ScenarioMIP,VolMIP | All
2 | Temperature Flux due to Rainfall Expressed as Heat Flux into Sea Water | W m-2 | This is defined as "where ice_free_sea over sea"; i.e., the total flux (considered here) entering the ice-free portion of the grid cell divided by the area of the ocean portion of the grid cell. All such heat fluxes are computed based on Celsius scale. | This is defined as "where ice_free_sea over sea"; i.e., the total flux (considered here) entering the ice-free portion of the grid cell divided by the area of the ocean portion of the grid cell. All such heat fluxes are computed based on Celsius scale. | hfrainds | temperature_flux_due_to_rainfall_expressed_as_heat_flux_into_sea_water | area: mean where ice_free_sea over sea time: mean | down | real | longitude latitude time | hfrainds | ocean | mon | area: areacello | Omon ((isd.003)) | Omon_oth | 80 | baa67768-e5dd-11e5-8482-ac72891c3257 | af7707ac309cab4b2f2ce461f89ab741 | f948921c-80ba-11e6-ab6e-5404a60d96b5 | Temporal mean, Global field (ice free sea) [XY-na] [amnifs-tmn] |  |  |  |  | AerChemMIP,C4MIP,CMIP,GMMIP,GeoMIP,HighResMIP,LS3MIP,OMIP,VIACSAB,VolMIP | C4MIP,CMIP,GMMIP,GeoMIP,HighResMIP,LS3MIP,OMIP,PMIP,ScenarioMIP,VolMIP | All
2 | Temperature Flux due to Evaporation Expressed as Heat Flux Out of Sea Water | W m-2 | This is defined as "where ice_free_sea over sea" | This is defined as "where ice_free_sea over sea" | hfevapds | temperature_flux_due_to_evaporation_expressed_as_heat_flux_out_of_sea_water | area: mean where ice_free_sea over sea time: mean | up | real | longitude latitude time | hfevapds | ocean | mon | area: areacello | Omon ((isd.003)) | Omon_oth | 81 | baa67b8c-e5dd-11e5-8482-ac72891c3257 | 11f31866ee4fca2f68e25ccd529ede8a | f948921c-80ba-11e6-ab6e-5404a60d96b5 | Temporal mean, Global field (ice free sea) [XY-na] [amnifs-tmn] |  |  |  |  | AerChemMIP,C4MIP,CMIP,GMMIP,GeoMIP,HighResMIP,LS3MIP,OMIP,VIACSAB,VolMIP | C4MIP,CMIP,GMMIP,GeoMIP,HighResMIP,LS3MIP,OMIP,PMIP,ScenarioMIP,VolMIP | All
2 | Temperature Flux due to Runoff Expressed as Heat Flux into Sea Water | W m-2 |  |  | hfrunoffds | temperature_flux_due_to_runoff_expressed_as_heat_flux_into_sea_water | area: mean where sea time: mean |  | real | longitude latitude olevel time | hfrunoffds | ocean | mon | area: areacello volume: volcello | Omon ((isd.003)) | Omon_3d | 82 | baa68000-e5dd-11e5-8482-ac72891c3257 | 155ede0bff2578a736e6379552483f4e | f7e4000e-562c-11e6-a2a4-ac72891c3257 | Temporal mean, Global ocean field on model levels [XY-O] [tmean] |  |  |  |  | AerChemMIP,C4MIP,CMIP,GMMIP,GeoMIP,HighResMIP,LS3MIP,OMIP,VolMIP | C4MIP,CMIP,GMMIP,GeoMIP,HighResMIP,LS3MIP,OMIP,ScenarioMIP,VolMIP | All
2 | Temperature Flux due to Runoff Expressed as Heat Flux into Sea Water | W m-2 |  |  | hfrunoffds | temperature_flux_due_to_runoff_expressed_as_heat_flux_into_sea_water | area: mean where sea time: mean |  | real | longitude latitude time | hfrunoffds2d | ocean | mon | area: areacello | Omon ((isd.003)) | Omon_oth | 83 | baa6842e-e5dd-11e5-8482-ac72891c3257 | 155ede0bff2578a736e6379552483f4e | e9f9f6ca-c1ce-11e6-8067-ac72891c3257 | Temporal mean, Global field (single level) [XY-na] [amse-tmn] |  |  |  |  | AerChemMIP,C4MIP,CMIP,GMMIP,GeoMIP,HighResMIP,LS3MIP,OMIP,VolMIP | C4MIP,CMIP,GMMIP,GeoMIP,HighResMIP,LS3MIP,OMIP,ScenarioMIP,VolMIP | All
2 | Heat Flux into Sea Water due to Snow Thermodynamics | W m-2 |  |  | hfsnthermds | heat_flux_into_sea_water_due_to_snow_thermodynamics | area: mean where sea time: mean |  | real | longitude latitude olevel time | hfsnthermds | ocean | mon | area: areacello volume: volcello | Omon ((isd.003)) | Omon_3d | 84 | baa68852-e5dd-11e5-8482-ac72891c3257 | 22fae57fa6f2e7e2744a3a9fe3c0dbca | f7e4000e-562c-11e6-a2a4-ac72891c3257 | Temporal mean, Global ocean field on model levels [XY-O] [tmean] |  |  |  |  | AerChemMIP,C4MIP,CMIP,GMMIP,GeoMIP,HighResMIP,LS3MIP,OMIP,VolMIP | C4MIP,CMIP,GMMIP,GeoMIP,HighResMIP,LS3MIP,OMIP,ScenarioMIP,VolMIP | All
2 | Heat Flux into Sea Water due to Snow Thermodynamics | W m-2 |  |  | hfsnthermds | heat_flux_into_sea_water_due_to_snow_thermodynamics | area: mean where sea time: mean |  | real | longitude latitude time | hfsnthermds2d | ocean | mon | area: areacello | Omon ((isd.003)) | Omon_oth | 85 | baa68c80-e5dd-11e5-8482-ac72891c3257 | 22fae57fa6f2e7e2744a3a9fe3c0dbca | e9f9f6ca-c1ce-11e6-8067-ac72891c3257 | Temporal mean, Global field (single level) [XY-na] [amse-tmn] |  |  |  |  | AerChemMIP,C4MIP,CMIP,GMMIP,GeoMIP,HighResMIP,LS3MIP,OMIP,VolMIP | C4MIP,CMIP,GMMIP,GeoMIP,HighResMIP,LS3MIP,OMIP,ScenarioMIP,VolMIP | All
1 | Heat Flux into Sea Water due to Frazil Ice Formation | W m-2 |  |  | hfsifrazil | heat_flux_into_sea_water_due_to_freezing_of_frazil_ice | area: mean where sea time: mean |  | real | longitude latitude olevel time | hfsifrazil | ocean seaIce | mon | area: areacello volume: volcello | Omon ((isd.003)) | Omon_3d | 86 | baa690b8-e5dd-11e5-8482-ac72891c3257 | 1b7e762395c4de9ec5c5c7bda3ce3781 | f7e4000e-562c-11e6-a2a4-ac72891c3257 | Temporal mean, Global ocean field on model levels [XY-O] [tmean] |  |  |  |  | AerChemMIP,C4MIP,CMIP,DAMIP,GMMIP,GeoMIP,HighResMIP,LS3MIP,OMIP,VolMIP | C4MIP,CMIP,DAMIP,GMMIP,GeoMIP,HighResMIP,LS3MIP,OMIP,ScenarioMIP,VolMIP | All
1 | Heat Flux into Sea Water due to Frazil Ice Formation | W m-2 |  |  | hfsifrazil | heat_flux_into_sea_water_due_to_freezing_of_frazil_ice | area: mean where sea time: mean |  | real | longitude latitude time | hfsifrazil2d | ocean seaIce | mon | area: areacello | Omon ((isd.003)) | Omon_oth | 87 | baa69504-e5dd-11e5-8482-ac72891c3257 | 1b7e762395c4de9ec5c5c7bda3ce3781 | e9f9f6ca-c1ce-11e6-8067-ac72891c3257 | Temporal mean, Global field (single level) [XY-na] [amse-tmn] |  |  |  |  | AerChemMIP,C4MIP,CMIP,GMMIP,GeoMIP,HighResMIP,LS3MIP,OMIP,VolMIP | C4MIP,CMIP,GMMIP,GeoMIP,HighResMIP,LS3MIP,OMIP,ScenarioMIP,VolMIP | All
2 | Heat Flux into Sea Water due to Iceberg Thermodynamics | W m-2 |  |  | hfibthermds | heat_flux_into_sea_water_due_to_iceberg_thermodynamics | area: mean where sea time: mean |  | real | longitude latitude olevel time | hfibthermds | ocean | mon | area: areacello volume: volcello | Omon ((isd.003)) | Omon_3d | 88 | baa6a18e-e5dd-11e5-8482-ac72891c3257 | bd938fec017c18d3eee106db55f924c5 | f7e4000e-562c-11e6-a2a4-ac72891c3257 | Temporal mean, Global ocean field on model levels [XY-O] [tmean] |  |  |  |  | AerChemMIP,C4MIP,CMIP,GMMIP,GeoMIP,HighResMIP,LS3MIP,OMIP,VolMIP | C4MIP,CMIP,GMMIP,GeoMIP,HighResMIP,LS3MIP,OMIP,ScenarioMIP,VolMIP | All
2 | Heat Flux into Sea Water due to Iceberg Thermodynamics | W m-2 |  |  | hfibthermds | heat_flux_into_sea_water_due_to_iceberg_thermodynamics | area: mean where sea time: mean |  | real | longitude latitude time | hfibthermds2d | ocean | mon | area: areacello | Omon ((isd.003)) | Omon_oth | 89 | baa6a5bc-e5dd-11e5-8482-ac72891c3257 | bd938fec017c18d3eee106db55f924c5 | e9f9f6ca-c1ce-11e6-8067-ac72891c3257 | Temporal mean, Global field (single level) [XY-na] [amse-tmn] |  |  |  |  | AerChemMIP,C4MIP,CMIP,GMMIP,GeoMIP,HighResMIP,LS3MIP,OMIP,VolMIP | C4MIP,CMIP,GMMIP,GeoMIP,HighResMIP,LS3MIP,OMIP,ScenarioMIP,VolMIP | All
2 | Surface Net Downward Longwave Radiation | W m-2 | This is defined as "where ice_free_sea over sea" | This is defined as "where ice_free_sea over sea" | rlntds | surface_net_downward_longwave_flux | area: mean where ice_free_sea over sea time: mean | down | real | longitude latitude time | rlntds | ocean | mon | area: areacello | Omon ((isd.003)) | Omon_oth | 90 | 1ded891c-b00c-11e6-bdc9-ac72891c3257 | b16fab4e82317586d4bc72d786a6a1db | f948921c-80ba-11e6-ab6e-5404a60d96b5 | Temporal mean, Global field (ice free sea) [XY-na] [amnifs-tmn] |  |  |  |  | AerChemMIP,C4MIP,CMIP,GMMIP,GeoMIP,HighResMIP,LS3MIP,OMIP,VolMIP | C4MIP,CMIP,GMMIP,GeoMIP,HighResMIP,LS3MIP,OMIP,ScenarioMIP,VolMIP | All
2 | Surface Downward Latent Heat Flux | W m-2 | This is defined as with the cell methods string: where ice_free_sea over sea | This is defined as "where ice_free_sea over sea" | hflso | surface_downward_latent_heat_flux | area: mean where ice_free_sea over sea time: mean | down | real | longitude latitude time | hflso | ocean | mon | area: areacello | Omon ((isd.003)) | Omon_oth | 91 | ada94e1e-b17f-11e6-8975-5404a60d96b5 | ad2c59f6784b7b6a8b2a95424a1a642d | f948921c-80ba-11e6-ab6e-5404a60d96b5 | Temporal mean, Global field (ice free sea) [XY-na] [amnifs-tmn] |  |  |  |  | AerChemMIP,C4MIP,CMIP,GMMIP,GeoMIP,HighResMIP,LS3MIP,OMIP,VolMIP | C4MIP,CMIP,GMMIP,GeoMIP,HighResMIP,LS3MIP,OMIP,ScenarioMIP,VolMIP | All
2 | Surface Downward Sensible Heat Flux | W m-2 | This is defined as "where ice_free_sea over sea" | This is defined as "where ice_free_sea over sea" | hfsso | surface_downward_sensible_heat_flux | area: mean where ice_free_sea over sea time: mean | down | real | longitude latitude time | hfsso | ocean | mon | area: areacello | Omon ((isd.003)) | Omon_oth | 92 | ada95ca6-b17f-11e6-8975-5404a60d96b5 | e60a812c3a4351f1747a8bf9fb48aec8 | f948921c-80ba-11e6-ab6e-5404a60d96b5 | Temporal mean, Global field (ice free sea) [XY-na] [amnifs-tmn] |  |  |  |  | AerChemMIP,C4MIP,CMIP,GMMIP,GeoMIP,HighResMIP,LS3MIP,OMIP,VolMIP | C4MIP,CMIP,GMMIP,GeoMIP,HighResMIP,LS3MIP,OMIP,ScenarioMIP,VolMIP | All
2 | Net Downward Shortwave Radiation at Sea Water Surface | W m-2 | This is the flux into the surface of liquid sea water only. This excludes shortwave flux absorbed by sea ice, but includes any light that passes through the ice and is absorbed by the ocean. | This is the flux into the surface of liquid sea water only. This excludes shortwave flux absorbed by sea ice, but includes any light that passes through the ice and is absorbed by the ocean. | rsntds | net_downward_shortwave_flux_at_sea_water_surface | area: mean where sea time: mean | down | real | longitude latitude time | rsntds | ocean | mon | area: areacello | Omon ((isd.003)) | Omon_oth | 93 | baa6b66a-e5dd-11e5-8482-ac72891c3257 | 1ace52320dc433dd648bb3dfbfc79935 | e9f9f6ca-c1ce-11e6-8067-ac72891c3257 | Temporal mean, Global field (single level) [XY-na] [amse-tmn] |  |  |  |  | AerChemMIP,C4MIP,CMIP,GMMIP,GeoMIP,HighResMIP,LS3MIP,OMIP,VIACSAB,VolMIP | C4MIP,CFMIP,CMIP,GMMIP,GeoMIP,HighResMIP,LS3MIP,OMIP,PMIP,ScenarioMIP,VolMIP | All
2 | Downwelling Shortwave Radiation in Sea Water | W m-2 |  |  | rsdo | downwelling_shortwave_flux_in_sea_water | area: mean where sea time: mean | down | real | longitude latitude olevel time | rsdo | ocean | mon | area: areacello volume: volcello | Omon ((isd.003)) | Omon_3d | 94 | baa6ba98-e5dd-11e5-8482-ac72891c3257 | 749bcc09df8dd3d042e7954b42970906 | f7e4000e-562c-11e6-a2a4-ac72891c3257 | Temporal mean, Global ocean field on model levels [XY-O] [tmean] |  |  |  |  | AerChemMIP,C4MIP,CMIP,GMMIP,GeoMIP,HighResMIP,LS3MIP,OMIP,VIACSAB | C4MIP,CMIP,GMMIP,GeoMIP,HighResMIP,LS3MIP,OMIP,PMIP,ScenarioMIP | All
1 | Heat Flux Correction | W m-2 |  |  | hfcorr | heat_flux_correction | area: mean where sea time: mean | down | real | longitude latitude time | hfcorr | ocean | mon | area: areacello | Omon ((isd.003)) | Omon_oth | 95 | baa6beda-e5dd-11e5-8482-ac72891c3257 | 0312fb7cbaaff353e66b17c21fb13482 | e9f9f6ca-c1ce-11e6-8067-ac72891c3257 | Temporal mean, Global field (single level) [XY-na] [amse-tmn] |  |  |  |  | AerChemMIP,C4MIP,CMIP,DAMIP,GMMIP,GeoMIP,HighResMIP,LS3MIP,OMIP,VIACSAB,VolMIP | C4MIP,CMIP,DAMIP,GMMIP,GeoMIP,HighResMIP,LS3MIP,OMIP,PMIP,ScenarioMIP,VolMIP | All
1 | Downward Heat Flux at Sea Water Surface | W m-2 | This is the net flux of heat entering the liquid water column through its upper surface (excluding any "flux adjustment") . | This is the net flux of heat entering the liquid water column through its upper surface (excluding any "flux adjustment") . | hfds | surface_downward_heat_flux_in_sea_water | area: mean where sea time: mean | down | real | longitude latitude time | hfds | ocean | mon | area: areacello | Omon ((isd.003)) | Omon_oth | 96 | baa6c33a-e5dd-11e5-8482-ac72891c3257 | db14915fa8f71225f7775d0d922197ec | e9f9f6ca-c1ce-11e6-8067-ac72891c3257 | Temporal mean, Global field (single level) [XY-na] [amse-tmn] |  |  |  |  | AerChemMIP,C4MIP,CMIP,DAMIP,DCPP,GMMIP,GeoMIP,HighResMIP,LS3MIP,OMIP,VIACSAB,VolMIP | C4MIP,CMIP,DAMIP,DCPP,GMMIP,GeoMIP,HighResMIP,LS3MIP,OMIP,PMIP,ScenarioMIP,VolMIP | All
1 | Surface Downward X Stress | N m-2 | This is the stress on the liquid ocean from overlying atmosphere, sea ice, ice shelf, etc. | This is the stress on the liquid ocean from overlying atmosphere, sea ice, ice shelf, etc. | tauuo | surface_downward_x_stress | time: mean | down | real | longitude latitude time | tauuo | ocean | mon | --OPT | Omon ((isd.003)) | Omon_oth | 97 | baa6cf38-e5dd-11e5-8482-ac72891c3257 | d1cfe9e20a66d3e922554248677efaba | 00b9aebc-8f1d-11e6-a5a6-ac72891c3257 | Temporal mean, Global field (single level) [XY-na] [tmean] (optionally on vertices) |  |  |  |  | AerChemMIP,C4MIP,CMIP,GMMIP,GeoMIP,HighResMIP,LS3MIP,OMIP,VIACSAB | C4MIP,CFMIP,CMIP,GMMIP,GeoMIP,HighResMIP,LS3MIP,OMIP,PMIP,ScenarioMIP | All
1 | Surface Downward Y Stress | N m-2 | This is the stress on the liquid ocean from overlying atmosphere, sea ice, ice shelf, etc. | This is the stress on the liquid ocean from overlying atmosphere, sea ice, ice shelf, etc. | tauvo | surface_downward_y_stress | time: mean | down | real | longitude latitude time | tauvo | ocean | mon | --OPT | Omon ((isd.003)) | Omon_oth | 98 | baa6d366-e5dd-11e5-8482-ac72891c3257 | 593ed46e925a8bce9de9eb47f5e72632 | 00b9aebc-8f1d-11e6-a5a6-ac72891c3257 | Temporal mean, Global field (single level) [XY-na] [tmean] (optionally on vertices) |  |  |  |  | AerChemMIP,C4MIP,CMIP,GMMIP,GeoMIP,HighResMIP,LS3MIP,OMIP,VIACSAB | C4MIP,CFMIP,CMIP,GMMIP,GeoMIP,HighResMIP,LS3MIP,OMIP,PMIP,ScenarioMIP | All
1 | Surface Downward X Stress Correction | N m-2 | This is the stress on the liquid ocean from overlying atmosphere, sea ice, ice shelf, etc. | This is the stress on the liquid ocean from overlying atmosphere, sea ice, ice shelf, etc. | tauucorr | surface_downward_x_stress_correction | time: mean | down | real | longitude latitude time | tauucorr | ocean | mon | --OPT | Omon ((isd.003)) | Omon_oth | 99 | baa6d78a-e5dd-11e5-8482-ac72891c3257 | 06942529e05aac1e9a39ca1f5737af2f | 00b9aebc-8f1d-11e6-a5a6-ac72891c3257 | Temporal mean, Global field (single level) [XY-na] [tmean] (optionally on vertices) |  |  |  |  | AerChemMIP,C4MIP,CMIP,GMMIP,GeoMIP,HighResMIP,LS3MIP,OMIP,VIACSAB | C4MIP,CFMIP,CMIP,GMMIP,GeoMIP,HighResMIP,LS3MIP,OMIP,PMIP,ScenarioMIP | All
1 | Surface Downward Y Stress Correction | N m-2 | This is the stress on the liquid ocean from overlying atmosphere, sea ice, ice shelf, etc. | This is the stress on the liquid ocean from overlying atmosphere, sea ice, ice shelf, etc. | tauvcorr | surface_downward_y_stress_correction | time: mean | down | real | longitude latitude time | tauvcorr | ocean | mon | --OPT | Omon ((isd.003)) | Omon_oth | 100 | baa6dbb8-e5dd-11e5-8482-ac72891c3257 | ab495084beb82a29c24bf6c226fd0e57 | 00b9aebc-8f1d-11e6-a5a6-ac72891c3257 | Temporal mean, Global field (single level) [XY-na] [tmean] (optionally on vertices) |  |  |  |  | AerChemMIP,C4MIP,CMIP,GMMIP,GeoMIP,HighResMIP,LS3MIP,OMIP,VIACSAB | C4MIP,CFMIP,CMIP,GMMIP,GeoMIP,HighResMIP,LS3MIP,OMIP,PMIP,ScenarioMIP | All
1 | Depth Below Geoid of Ocean Layer | m | Depth below geoid |  | zfullo | depth_below_geoid | area: mean where sea time: mean |  | real | longitude latitude olevel time | zfullo | ocean | mon | area: areacello volume: volcello | Omon ((isd.003)) | Omon_3d | 101 | 5a4c10e4-c77d-11e6-8a33-5404a60d96b5 | 44471dd9799293cef70ac63fcdd2476e | f7e4000e-562c-11e6-a2a4-ac72891c3257 | Temporal mean, Global ocean field on model levels [XY-O] [tmean] |  |  |  |  | AerChemMIP,C4MIP,CFMIP,CMIP,DAMIP,GMMIP,GeoMIP,HighResMIP,LS3MIP,OMIP,VIACSAB | C4MIP,CFMIP,CMIP,DAMIP,DCPP,FAFMIP,GMMIP,GeoMIP,HighResMIP,ISMIP6,LS3MIP,OMIP,PMIP,ScenarioMIP | All
1 | Depth Below Geoid of Interfaces Between Ocean Layers | m | Depth below geoid |  | zhalfo | depth_below_geoid | area: mean where sea time: mean |  | real | longitude latitude olevel time | zhalfo | ocean | mon | area: areacello volume: volcello | Omon ((isd.003)) | Omon_3d | 102 | 5a4c1f6c-c77d-11e6-8a33-5404a60d96b5 | e4f788872546d474c64f89798a4cb8cb | f7e4000e-562c-11e6-a2a4-ac72891c3257 | Temporal mean, Global ocean field on model levels [XY-O] [tmean] |  |  |  |  | AerChemMIP,C4MIP,CFMIP,CMIP,DAMIP,GMMIP,GeoMIP,HighResMIP,LS3MIP,OMIP,VIACSAB | C4MIP,CFMIP,CMIP,DAMIP,GMMIP,GeoMIP,HighResMIP,LS3MIP,OMIP,PMIP,ScenarioMIP | All
3 | Dimethyl Sulphide Concentration | mol m-3 | Mole concentration of dimethyl sulphide in water |  | dmso | mole_concentration_of_dimethyl_sulfide_in_sea_water | area: mean where sea time: mean |  | real | longitude latitude olevel time | dmso | ocnBgChem | mon | area: areacello volume: volcello | Omon ((isd.003)) | Omon_3d | 103 | 487c3ad6-2e41-11e6-b631-6f2cd59aa922 | bdce9878-233e-11e6-a788-5404a60d96b5 | f7e4000e-562c-11e6-a2a4-ac72891c3257 | Temporal mean, Global ocean field on model levels [XY-O] [tmean] |  |  |  |  | AerChemMIP,C4MIP,CMIP,GMMIP,GeoMIP,HighResMIP,LS3MIP,LUMIP,OMIP | C4MIP,CMIP,GMMIP,GeoMIP,HighResMIP,LS3MIP,LUMIP,OMIP,ScenarioMIP | All
3 | Total Grazing of Phytoplankton by Zooplankton | mol m-3 s-1 |  |  | graz | tendency_of_mole_concentration_of_particulate_organic_matter_expressed_as_carbon_in_sea_water_due_to_grazing_of_phytoplankton | area: mean where sea time: mean |  | real | longitude latitude olevel time | graz | ocnBgChem | mon | area: areacello volume: volcello | Omon ((isd.003)) | Omon_3d | 110 | baa00ab8-e5dd-11e5-8482-ac72891c3257 | 28a54e8b5b73c4ae915a82ed99c74459 | f7e4000e-562c-11e6-a2a4-ac72891c3257 | Temporal mean, Global ocean field on model levels [XY-O] [tmean] |  |  |  |  | AerChemMIP,C4MIP,CMIP,GMMIP,GeoMIP,HighResMIP,LS3MIP,OMIP | C4MIP,CMIP,GMMIP,GeoMIP,HighResMIP,LS3MIP,OMIP,ScenarioMIP | All
3 | Downward Flux of Particulate Organic Carbon | mol m-2 s-1 | Downward flux of particulate organic carbon |  | expc | sinking_mole_flux_of_particulate_organic_matter_expressed_as_carbon_in_sea_water | area: mean where sea time: mean | down | real | longitude latitude olevel time | expc | ocnBgChem | mon | area: areacello volume: volcello | Omon ((isd.003)) | Omon_3d | 111 | baa00ed2-e5dd-11e5-8482-ac72891c3257 | 4f309d6b2d689c19254dccc24c66e32d | f7e4000e-562c-11e6-a2a4-ac72891c3257 | Temporal mean, Global ocean field on model levels [XY-O] [tmean] |  |  |  |  | AerChemMIP,C4MIP,CMIP,DCPP,GMMIP,GeoMIP,HighResMIP,LS3MIP,LUMIP,OMIP | C4MIP,CMIP,DAMIP,DCPP,GMMIP,GeoMIP,HighResMIP,LS3MIP,LUMIP,OMIP,PMIP,ScenarioMIP | All
2 | Nitrogen limitation of Diatoms | 1.0 |  |  | limndiat | nitrogen_limitation_of_diatoms | area: mean where sea time: mean |  | real | longitude latitude time | limndiat | ocnBgChem | mon | area: areacello | Omon ((isd.003)) | Omon_oth | 112 | baa01300-e5dd-11e5-8482-ac72891c3257 | f1b2785c2f21b3ca1fbe97a1152920f6 | e9f9f6ca-c1ce-11e6-8067-ac72891c3257 | Temporal mean, Global field (single level) [XY-na] [amse-tmn] |  |  |  |  | AerChemMIP,C4MIP,CMIP,GMMIP,GeoMIP,HighResMIP,LS3MIP,OMIP,PMIP | C4MIP,CMIP,GMMIP,GeoMIP,HighResMIP,LS3MIP,OMIP,PMIP,ScenarioMIP | All
3 | Nitrogen limitation of Diazotrophs | 1.0 |  |  | limndiaz | nitrogen_limitation_of_diazotrophs | area: mean where sea time: mean |  | real | longitude latitude time | limndiaz | ocnBgChem | mon | area: areacello | Omon ((isd.003)) | Omon_oth | 113 | baa01724-e5dd-11e5-8482-ac72891c3257 | df05d7b7c578eeb7aa49c2ef6f79b30f | e9f9f6ca-c1ce-11e6-8067-ac72891c3257 | Temporal mean, Global field (single level) [XY-na] [amse-tmn] |  |  |  |  | AerChemMIP,C4MIP,CMIP,GMMIP,GeoMIP,HighResMIP,LS3MIP,OMIP,PMIP | C4MIP,CMIP,GMMIP,GeoMIP,HighResMIP,LS3MIP,OMIP,PMIP,ScenarioMIP | All
3 | Nitrogen limitation of Calcareous Phytoplankton | 1.0 |  |  | limncalc | nitrogen_limitation_of_calcareous_phytoplankton | area: mean where sea time: mean |  | real | longitude latitude time | limncalc | ocnBgChem | mon | area: areacello | Omon ((isd.003)) | Omon_oth | 114 | baa01b3e-e5dd-11e5-8482-ac72891c3257 | 197a59d0c69811cf92e1e7bcbe56cb61 | e9f9f6ca-c1ce-11e6-8067-ac72891c3257 | Temporal mean, Global field (single level) [XY-na] [amse-tmn] |  |  |  |  | AerChemMIP,C4MIP,CMIP,GMMIP,GeoMIP,HighResMIP,LS3MIP,OMIP,PMIP | C4MIP,CMIP,GMMIP,GeoMIP,HighResMIP,LS3MIP,OMIP,PMIP,ScenarioMIP | All
3 | Nitrogen limitation of Picophytoplankton | 1.0 |  |  | limnpico | nitrogen_limitation_of_picophytoplankton | area: mean where sea time: mean |  | real | longitude latitude time | limnpico | ocnBgChem | mon | area: areacello | Omon ((isd.003)) | Omon_oth | 115 | baa01f62-e5dd-11e5-8482-ac72891c3257 | fd9db3b1f9e7f5e778bebf3c16a344f6 | e9f9f6ca-c1ce-11e6-8067-ac72891c3257 | Temporal mean, Global field (single level) [XY-na] [amse-tmn] |  |  |  |  | AerChemMIP,C4MIP,CMIP,GMMIP,GeoMIP,HighResMIP,LS3MIP,OMIP,PMIP | C4MIP,CMIP,GMMIP,GeoMIP,HighResMIP,LS3MIP,OMIP,PMIP,ScenarioMIP | All
3 | Nitrogen Limitation of Other Phytoplankton | 1.0 |  |  | limnmisc | nitrogen_limitation_of_miscellaneous_phytoplankton | area: mean where sea time: mean |  | real | longitude latitude time | limnmisc | ocnBgChem | mon | area: areacello | Omon ((isd.003)) | Omon_oth | 116 | baa0237c-e5dd-11e5-8482-ac72891c3257 | ba8065ebbce734a631b427699ddbaf7e | e9f9f6ca-c1ce-11e6-8067-ac72891c3257 | Temporal mean, Global field (single level) [XY-na] [amse-tmn] |  |  |  |  | AerChemMIP,C4MIP,CMIP,GMMIP,GeoMIP,HighResMIP,LS3MIP,OMIP,PMIP | C4MIP,CMIP,GMMIP,GeoMIP,HighResMIP,LS3MIP,OMIP,PMIP,ScenarioMIP | All
2 | Irradiance limitation of Diatoms | 1.0 |  |  | limirrdiat | irradiance_limitation_of_diatoms | area: mean where sea time: mean |  | real | longitude latitude time | limirrdiat | ocnBgChem | mon | area: areacello | Omon ((isd.003)) | Omon_oth | 117 | baa027a0-e5dd-11e5-8482-ac72891c3257 | 3f25d295551edcd3949776cccca7656c | e9f9f6ca-c1ce-11e6-8067-ac72891c3257 | Temporal mean, Global field (single level) [XY-na] [amse-tmn] |  |  |  |  | AerChemMIP,C4MIP,CMIP,GMMIP,GeoMIP,HighResMIP,LS3MIP,OMIP,PMIP | C4MIP,CMIP,GMMIP,GeoMIP,HighResMIP,LS3MIP,OMIP,PMIP,ScenarioMIP | All
3 | Irradiance limitation of Diazotrophs | 1.0 |  |  | limirrdiaz | irradiance_limitation_of_diazotrophs | area: mean where sea time: mean |  | real | longitude latitude time | limirrdiaz | ocnBgChem | mon | area: areacello | Omon ((isd.003)) | Omon_oth | 118 | baa02bc4-e5dd-11e5-8482-ac72891c3257 | 9d815caba4e72a31b250865a534d95bd | e9f9f6ca-c1ce-11e6-8067-ac72891c3257 | Temporal mean, Global field (single level) [XY-na] [amse-tmn] |  |  |  |  | AerChemMIP,C4MIP,CMIP,GMMIP,GeoMIP,HighResMIP,LS3MIP,OMIP,PMIP | C4MIP,CMIP,GMMIP,GeoMIP,HighResMIP,LS3MIP,OMIP,PMIP,ScenarioMIP | All
3 | Irradiance limitation of Calcareous Phytoplankton | 1.0 |  |  | limirrcalc | irradiance_limitation_of_calcareous_phytoplankton | area: mean where sea time: mean |  | real | longitude latitude time | limirrcalc | ocnBgChem | mon | area: areacello | Omon ((isd.003)) | Omon_oth | 119 | baa02ff2-e5dd-11e5-8482-ac72891c3257 | bbca9d7202577ef64ed889685489a6aa | e9f9f6ca-c1ce-11e6-8067-ac72891c3257 | Temporal mean, Global field (single level) [XY-na] [amse-tmn] |  |  |  |  | AerChemMIP,C4MIP,CMIP,GMMIP,GeoMIP,HighResMIP,LS3MIP,OMIP,PMIP | C4MIP,CMIP,GMMIP,GeoMIP,HighResMIP,LS3MIP,OMIP,PMIP,ScenarioMIP | All
3 | Irradiance limitation of Picophytoplankton | 1.0 |  |  | limirrpico | irradiance_limitation_of_picophytoplankton | area: mean where sea time: mean |  | real | longitude latitude time | limirrpico | ocnBgChem | mon | area: areacello | Omon ((isd.003)) | Omon_oth | 120 | baa0340c-e5dd-11e5-8482-ac72891c3257 | 1e8aa2d7958602eef45a81400ab57bd5 | e9f9f6ca-c1ce-11e6-8067-ac72891c3257 | Temporal mean, Global field (single level) [XY-na] [amse-tmn] |  |  |  |  | AerChemMIP,C4MIP,CMIP,GMMIP,GeoMIP,HighResMIP,LS3MIP,OMIP,PMIP | C4MIP,CMIP,GMMIP,GeoMIP,HighResMIP,LS3MIP,OMIP,PMIP,ScenarioMIP | All
3 | Irradiance Limitation of Other Phytoplankton | 1.0 |  |  | limirrmisc | irradiance_limitation_of_miscellaneous_phytoplankton | area: mean where sea time: mean |  | real | longitude latitude time | limirrmisc | ocnBgChem | mon | area: areacello | Omon ((isd.003)) | Omon_oth | 121 | baa03826-e5dd-11e5-8482-ac72891c3257 | 883fe8c76f1bd133e9075182240b1ca0 | e9f9f6ca-c1ce-11e6-8067-ac72891c3257 | Temporal mean, Global field (single level) [XY-na] [amse-tmn] |  |  |  |  | AerChemMIP,C4MIP,CMIP,GMMIP,GeoMIP,HighResMIP,LS3MIP,OMIP,PMIP | C4MIP,CMIP,GMMIP,GeoMIP,HighResMIP,LS3MIP,OMIP,PMIP,ScenarioMIP | All
2 | Iron limitation of Diatoms | 1.0 |  |  | limfediat | iron_limitation_of_diatoms | area: mean where sea time: mean |  | real | longitude latitude time | limfediat | ocnBgChem | mon | area: areacello | Omon ((isd.003)) | Omon_oth | 122 | baa03c54-e5dd-11e5-8482-ac72891c3257 | 1dfd4bb59374157f2bcd5338c90a54b4 | e9f9f6ca-c1ce-11e6-8067-ac72891c3257 | Temporal mean, Global field (single level) [XY-na] [amse-tmn] |  |  |  |  | AerChemMIP,C4MIP,CMIP,GMMIP,GeoMIP,HighResMIP,LS3MIP,OMIP,PMIP | C4MIP,CMIP,GMMIP,GeoMIP,HighResMIP,LS3MIP,OMIP,PMIP,ScenarioMIP | All
3 | Iron limitation of Diazotrophs | 1.0 |  |  | limfediaz | iron_limitation_of_diazotrophs | area: mean where sea time: mean |  | real | longitude latitude time | limfediaz | ocnBgChem | mon | area: areacello | Omon ((isd.003)) | Omon_oth | 123 | baa0406e-e5dd-11e5-8482-ac72891c3257 | 98544553b7ee286405344aa2e3e88c8e | e9f9f6ca-c1ce-11e6-8067-ac72891c3257 | Temporal mean, Global field (single level) [XY-na] [amse-tmn] |  |  |  |  | AerChemMIP,C4MIP,CMIP,GMMIP,GeoMIP,HighResMIP,LS3MIP,OMIP,PMIP | C4MIP,CMIP,GMMIP,GeoMIP,HighResMIP,LS3MIP,OMIP,PMIP,ScenarioMIP | All
3 | Iron limitation of Calcareous Phytoplankton | 1.0 |  |  | limfecalc | iron_limitation_of_calcareous_phytoplankton | area: mean where sea time: mean |  | real | longitude latitude time | limfecalc | ocnBgChem | mon | area: areacello | Omon ((isd.003)) | Omon_oth | 124 | baa0449c-e5dd-11e5-8482-ac72891c3257 | 4e0d59a6102625043f701d5527c44957 | e9f9f6ca-c1ce-11e6-8067-ac72891c3257 | Temporal mean, Global field (single level) [XY-na] [amse-tmn] |  |  |  |  | AerChemMIP,C4MIP,CMIP,GMMIP,GeoMIP,HighResMIP,LS3MIP,OMIP,PMIP | C4MIP,CMIP,GMMIP,GeoMIP,HighResMIP,LS3MIP,OMIP,PMIP,ScenarioMIP | All
3 | Iron limitation of Picophytoplankton | 1.0 |  |  | limfepico | iron_limitation_of_picophytoplankton | area: mean where sea time: mean |  | real | longitude latitude time | limfepico | ocnBgChem | mon | area: areacello | Omon ((isd.003)) | Omon_oth | 125 | baa048b6-e5dd-11e5-8482-ac72891c3257 | b73b4f189e333c9c2426d55fbdfad32f | e9f9f6ca-c1ce-11e6-8067-ac72891c3257 | Temporal mean, Global field (single level) [XY-na] [amse-tmn] |  |  |  |  | AerChemMIP,C4MIP,CMIP,GMMIP,GeoMIP,HighResMIP,LS3MIP,OMIP,PMIP | C4MIP,CMIP,GMMIP,GeoMIP,HighResMIP,LS3MIP,OMIP,PMIP,ScenarioMIP | All
3 | Iron Limitation of Other Phytoplankton | 1.0 |  |  | limfemisc | iron_limitation_of_miscellaneous_phytoplankton | area: mean where sea time: mean |  | real | longitude latitude time | limfemisc | ocnBgChem | mon | area: areacello | Omon ((isd.003)) | Omon_oth | 126 | baa04cda-e5dd-11e5-8482-ac72891c3257 | 86b89f8138a6ec9830def56892753017 | e9f9f6ca-c1ce-11e6-8067-ac72891c3257 | Temporal mean, Global field (single level) [XY-na] [amse-tmn] |  |  |  |  | AerChemMIP,C4MIP,CMIP,GMMIP,GeoMIP,HighResMIP,LS3MIP,OMIP,PMIP | C4MIP,CMIP,GMMIP,GeoMIP,HighResMIP,LS3MIP,OMIP,PMIP,ScenarioMIP | All
1 | Primary Organic Carbon Production by All Types of Phytoplankton | mol m-2 s-1 | Vertically integrated total primary (organic carbon) production by phytoplankton. This should equal the sum of intpdiat+intpphymisc, but those individual components may be unavailable in some models. | Vertically integrated total primary (organic carbon) production by phytoplankton. This should equal the sum of intpdiat+intpphymisc, but those individual components may be unavailable in some models. | intpp | net_primary_mole_productivity_of_biomass_expressed_as_carbon_by_phytoplankton | area: mean where sea depth: sum where sea time: mean |  | real | longitude latitude time | intpp | ocnBgChem | mon | area: areacello | Omon ((isd.003)) | Omon_oth | 127 | baa054f0-e5dd-11e5-8482-ac72891c3257 | f240d371c4585a7647bd775cc97abbee | 63c064e0-15f2-11e7-87e0-5404a60d96b5 | Temporal mean, Global field (sum over depth) [XY-na] [amdss-tmn] |  |  |  |  | AerChemMIP,C4MIP,CMIP,DAMIP,DCPP,GMMIP,GeoMIP,HighResMIP,LS3MIP,OMIP,VIACSAB | C4MIP,CFMIP,CMIP,DAMIP,DCPP,FAFMIP,GMMIP,GeoMIP,HighResMIP,ISMIP6,LS3MIP,OMIP,PMIP,ScenarioMIP | All
2 | Primary Organic Carbon Production by Phytoplankton Based on Nitrate Uptake Alone | mol m-2 s-1 | Vertically integrated primary (organic carbon) production by phytoplankton based on nitrate uptake alone | Vertically integrated primary (organic carbon) production by phytoplankton based on nitrate uptake alone | intppnitrate | net_primary_mole_productivity_of_biomass_expressed_as_carbon_due_to_nitrate_utilization | area: mean where sea depth: sum where sea time: mean |  | real | longitude latitude time | intppnitrate | ocnBgChem | mon | area: areacello | Omon ((isd.003)) | Omon_oth | 128 | c91d722e-c5e8-11e6-84e6-5404a60d96b5 | c971e98c-c5f0-11e6-ac20-5404a60d96b5 | 63c064e0-15f2-11e7-87e0-5404a60d96b5 | Temporal mean, Global field (sum over depth) [XY-na] [amdss-tmn] |  |  |  |  | AerChemMIP,C4MIP,CMIP,GMMIP,GeoMIP,HighResMIP,LS3MIP,OMIP | C4MIP,CMIP,GMMIP,GeoMIP,HighResMIP,LS3MIP,OMIP,ScenarioMIP | All
2 | Net Primary Organic Carbon Production by Diatoms | mol m-2 s-1 | Vertically integrated primary (organic carbon) production by the diatom phytoplankton component alone | Vertically integrated primary (organic carbon) production by the diatom phytoplankton component alone | intppdiat | net_primary_mole_productivity_of_biomass_expressed_as_carbon_by_diatoms | area: mean where sea depth: sum where sea time: mean |  | real | longitude latitude time | intppdiat | ocnBgChem | mon | area: areacello | Omon ((isd.003)) | Omon_oth | 129 | baa05d2e-e5dd-11e5-8482-ac72891c3257 | e527e1f0-dd83-11e5-9194-ac72891c3257 | 63c064e0-15f2-11e7-87e0-5404a60d96b5 | Temporal mean, Global field (sum over depth) [XY-na] [amdss-tmn] |  |  |  |  | AerChemMIP,C4MIP,CMIP,GMMIP,GeoMIP,HighResMIP,LS3MIP,OMIP | C4MIP,CMIP,GMMIP,GeoMIP,HighResMIP,LS3MIP,OMIP,ScenarioMIP | All
3 | Net Primary Mole Productivity of Carbon by Diazotrophs | mol m-2 s-1 |  |  | intppdiaz | net_primary_mole_productivity_of_biomass_expressed_as_carbon_by_diazotrophs | area: mean where sea depth: sum where sea time: mean |  | real | longitude latitude time | intppdiaz | ocnBgChem | mon | area: areacello | Omon ((isd.003)) | Omon_oth | 130 | baa063d2-e5dd-11e5-8482-ac72891c3257 | e52807e8-dd83-11e5-9194-ac72891c3257 | 63c064e0-15f2-11e7-87e0-5404a60d96b5 | Temporal mean, Global field (sum over depth) [XY-na] [amdss-tmn] |  |  |  |  | AerChemMIP,C4MIP,CMIP,GMMIP,GeoMIP,HighResMIP,LS3MIP,OMIP | C4MIP,CMIP,GMMIP,GeoMIP,HighResMIP,LS3MIP,OMIP,ScenarioMIP | All
3 | Net Primary Mole Productivity of Carbon by Calcareous Phytoplankton | mol m-2 s-1 |  |  | intppcalc | net_primary_mole_productivity_of_biomass_expressed_as_carbon_by_calcareous_phytoplankton | area: mean where sea depth: sum where sea time: mean |  | real | longitude latitude time | intppcalc | ocnBgChem | mon | area: areacello | Omon ((isd.003)) | Omon_oth | 131 | baa069c2-e5dd-11e5-8482-ac72891c3257 | e5284596-dd83-11e5-9194-ac72891c3257 | 63c064e0-15f2-11e7-87e0-5404a60d96b5 | Temporal mean, Global field (sum over depth) [XY-na] [amdss-tmn] |  |  |  |  | AerChemMIP,C4MIP,CMIP,GMMIP,GeoMIP,HighResMIP,LS3MIP,OMIP | C4MIP,CMIP,GMMIP,GeoMIP,HighResMIP,LS3MIP,OMIP,ScenarioMIP | All
3 | Net Primary Mole Productivity of Carbon by Picophytoplankton | mol m-2 s-1 |  |  | intpppico | net_primary_mole_productivity_of_biomass_expressed_as_carbon_by_picophytoplankton | area: mean where sea depth: sum where sea time: mean |  | real | longitude latitude time | intpppico | ocnBgChem | mon | area: areacello | Omon ((isd.003)) | Omon_oth | 132 | baa0749e-e5dd-11e5-8482-ac72891c3257 | e5287110-dd83-11e5-9194-ac72891c3257 | 63c064e0-15f2-11e7-87e0-5404a60d96b5 | Temporal mean, Global field (sum over depth) [XY-na] [amdss-tmn] |  |  |  |  | AerChemMIP,C4MIP,CMIP,GMMIP,GeoMIP,HighResMIP,LS3MIP,OMIP | C4MIP,CMIP,GMMIP,GeoMIP,HighResMIP,LS3MIP,OMIP,ScenarioMIP | All
3 | Net Primary Organic Carbon Production by Other Phytoplankton | mol m-2 s-1 | Vertically integrated total primary (organic carbon) production by other phytoplankton components alone | Vertically integrated total primary (organic carbon) production by other phytoplankton components alone | intppmisc | net_primary_mole_productivity_of_biomass_expressed_as_carbon_by_miscellaneous_phytoplankton | area: mean where sea depth: sum where sea time: mean |  | real | longitude latitude time | intppmisc | ocnBgChem | mon | area: areacello | Omon ((isd.003)) | Omon_oth | 133 | baa079e4-e5dd-11e5-8482-ac72891c3257 | e5289ab4-dd83-11e5-9194-ac72891c3257 | 63c064e0-15f2-11e7-87e0-5404a60d96b5 | Temporal mean, Global field (sum over depth) [XY-na] [amdss-tmn] |  |  |  |  | AerChemMIP,C4MIP,CMIP,GMMIP,GeoMIP,HighResMIP,LS3MIP,OMIP | C4MIP,CMIP,GMMIP,GeoMIP,HighResMIP,LS3MIP,OMIP,ScenarioMIP | All
3 | Nitrogen Production | mol m-2 s-1 | Vertically integrated biogenic nitrogen production | Vertically integrated biogenic nitrogen production | intpbn | tendency_of_ocean_mole_content_of_nitrogen_due_to_biological_production | area: mean where sea depth: sum where sea time: mean |  | real | longitude latitude time | intpbn | ocnBgChem | mon | area: areacello | Omon ((isd.003)) | Omon_oth | 134 | baa07e58-e5dd-11e5-8482-ac72891c3257 | 4f6a8297671856ee117fa285ad5d6e88 | 63c064e0-15f2-11e7-87e0-5404a60d96b5 | Temporal mean, Global field (sum over depth) [XY-na] [amdss-tmn] |  |  |  |  | AerChemMIP,C4MIP,CMIP,GMMIP,GeoMIP,HighResMIP,LS3MIP,OMIP | C4MIP,CMIP,GMMIP,GeoMIP,HighResMIP,LS3MIP,OMIP,ScenarioMIP | All
3 | Phosphorus Production | mol m-2 s-1 | Vertically integrated biogenic phosphorus production | Vertically integrated biogenic phosphorus production | intpbp | tendency_of_ocean_mole_content_of_phosphorus_due_to_biological_production | area: mean where sea depth: sum where sea time: mean |  | real | longitude latitude time | intpbp | ocnBgChem | mon | area: areacello | Omon ((isd.003)) | Omon_oth | 135 | baa08420-e5dd-11e5-8482-ac72891c3257 | 923468afd1b3d19662d02978682c305f | 63c064e0-15f2-11e7-87e0-5404a60d96b5 | Temporal mean, Global field (sum over depth) [XY-na] [amdss-tmn] |  |  |  |  | AerChemMIP,C4MIP,CMIP,GMMIP,GeoMIP,HighResMIP,LS3MIP,OMIP | C4MIP,CMIP,GMMIP,GeoMIP,HighResMIP,LS3MIP,OMIP,ScenarioMIP | All
3 | Iron Production | mol m-2 s-1 | Vertically integrated biogenic iron production | Vertically integrated biogenic iron production | intpbfe | tendency_of_ocean_mole_content_of_iron_due_to_biological_production | area: mean where sea depth: sum where sea time: mean |  | real | longitude latitude time | intpbfe | ocnBgChem | mon | area: areacello | Omon ((isd.003)) | Omon_oth | 136 | baa08984-e5dd-11e5-8482-ac72891c3257 | 28d5c13c016320943983914bc63e6abd | 63c064e0-15f2-11e7-87e0-5404a60d96b5 | Temporal mean, Global field (sum over depth) [XY-na] [amdss-tmn] |  |  |  |  | AerChemMIP,C4MIP,CMIP,GMMIP,GeoMIP,HighResMIP,LS3MIP,OMIP,VIACSAB | C4MIP,CFMIP,CMIP,GMMIP,GeoMIP,HighResMIP,ISMIP6,LS3MIP,OMIP,PMIP,ScenarioMIP | All
3 | Silica Production | mol m-2 s-1 | Vertically integrated biogenic silica production | Vertically integrated biogenic silica production | intpbsi | tendency_of_ocean_mole_content_of_silicon_due_to_biological_production | area: mean where sea depth: sum where sea time: mean |  | real | longitude latitude time | intpbsi | ocnBgChem | mon | area: areacello | Omon ((isd.003)) | Omon_oth | 137 | baa08f6a-e5dd-11e5-8482-ac72891c3257 | 351cb82f1f858d9c0e1094eaf477c9bc | 63c064e0-15f2-11e7-87e0-5404a60d96b5 | Temporal mean, Global field (sum over depth) [XY-na] [amdss-tmn] |  |  |  |  | AerChemMIP,C4MIP,CMIP,GMMIP,GeoMIP,HighResMIP,LS3MIP,OMIP,VIACSAB | C4MIP,CFMIP,CMIP,GMMIP,GeoMIP,HighResMIP,ISMIP6,LS3MIP,OMIP,PMIP,ScenarioMIP | All
3 | Calcite Production | mol m-2 s-1 | Vertically integrated calcite production | Vertically integrated calcite production | intpcalcite | tendency_of_ocean_mole_content_of_calcite_expressed_as_carbon_due_to_biological_production | area: mean where sea depth: sum where sea time: mean |  | real | longitude latitude time | intpcalcite | ocnBgChem | mon | area: areacello | Omon ((isd.003)) | Omon_oth | 138 | baa0944c-e5dd-11e5-8482-ac72891c3257 | c1a2f2eeee3b74cd94a2946050785278 | 63c064e0-15f2-11e7-87e0-5404a60d96b5 | Temporal mean, Global field (sum over depth) [XY-na] [amdss-tmn] |  |  |  |  | AerChemMIP,C4MIP,CMIP,GMMIP,GeoMIP,HighResMIP,LS3MIP,OMIP,VIACSAB | C4MIP,CFMIP,CMIP,GMMIP,GeoMIP,HighResMIP,ISMIP6,LS3MIP,OMIP,ScenarioMIP | All
3 | Aragonite Production | mol m-2 s-1 | Vertically integrated aragonite production | Vertically integrated aragonite production | intparag | tendency_of_ocean_mole_content_of_aragonite_expressed_as_carbon_due_to_biological_production | area: mean where sea depth: sum where sea time: mean |  | real | longitude latitude time | intparag | ocnBgChem | mon | area: areacello | Omon ((isd.003)) | Omon_oth | 139 | baa0999c-e5dd-11e5-8482-ac72891c3257 | baf651d5dbd448df196faedae8a97b22 | 63c064e0-15f2-11e7-87e0-5404a60d96b5 | Temporal mean, Global field (sum over depth) [XY-na] [amdss-tmn] |  |  |  |  | AerChemMIP,C4MIP,CMIP,GMMIP,GeoMIP,HighResMIP,LS3MIP,OMIP,VIACSAB | C4MIP,CFMIP,CMIP,GMMIP,GeoMIP,HighResMIP,ISMIP6,LS3MIP,OMIP,ScenarioMIP | All
1 | Downward Flux of Particle Organic Carbon | mol m-2 s-1 |  |  | epc100 | sinking_mole_flux_of_particulate_organic_matter_expressed_as_carbon_in_sea_water | area: mean where sea time: mean |  | real | longitude latitude time depth100m | epc100 | ocnBgChem | mon | area: areacello | Omon ((isd.003)) | Omon_oth | 140 | 5a35b628-c77d-11e6-8a33-5404a60d96b5 | 4500aac3ce5985eff562e6a170a88574 | f948813c-80ba-11e6-ab6e-5404a60d96b5 | Temporal mean, Global field (single level) [XY-na] {:depth100m} [amse-tmn] |  |  |  |  | AerChemMIP,C4MIP,CMIP,DAMIP,DCPP,GMMIP,GeoMIP,HighResMIP,LS3MIP,OMIP,VIACSAB,VolMIP | C4MIP,CFMIP,CMIP,DAMIP,DCPP,FAFMIP,GMMIP,GeoMIP,HighResMIP,ISMIP6,LS3MIP,OMIP,PMIP,ScenarioMIP,VolMIP | All
3 | Downward Flux of Particulate Nitrogen | mol m-2 s-1 |  |  | epn100 | sinking_mole_flux_of_particulate_nitrogen_in_sea_water | area: mean where sea time: mean |  | real | longitude latitude time depth100m | epn100 | ocnBgChem | mon | area: areacello | Omon ((isd.003)) | Omon_oth | 141 | c91df87a-c5e8-11e6-84e6-5404a60d96b5 | 5a17eb002c56c129c27f6e2b8e0c06d7 | f948813c-80ba-11e6-ab6e-5404a60d96b5 | Temporal mean, Global field (single level) [XY-na] {:depth100m} [amse-tmn] |  |  |  |  | AerChemMIP,C4MIP,CMIP,GMMIP,GeoMIP,HighResMIP,LS3MIP,OMIP | C4MIP,CMIP,GMMIP,GeoMIP,HighResMIP,LS3MIP,OMIP,ScenarioMIP | All
3 | Downward Flux of Particulate Phosphorus | mol m-2 s-1 |  |  | epp100 | sinking_mole_flux_of_particulate_phosphorus_in_sea_water | area: mean where sea time: mean |  | real | longitude latitude time depth100m | epp100 | ocnBgChem | mon | area: areacello | Omon ((isd.003)) | Omon_oth | 142 | c91e0702-c5e8-11e6-84e6-5404a60d96b5 | 600c9692a7eaef4037565fa8846ae6ba | f948813c-80ba-11e6-ab6e-5404a60d96b5 | Temporal mean, Global field (single level) [XY-na] {:depth100m} [amse-tmn] |  |  |  |  | AerChemMIP,C4MIP,CMIP,GMMIP,GeoMIP,HighResMIP,LS3MIP,OMIP | C4MIP,CMIP,GMMIP,GeoMIP,HighResMIP,LS3MIP,OMIP,ScenarioMIP | All
3 | Downward Flux of Particulate Iron | mol m-2 s-1 |  |  | epfe100 | sinking_mole_flux_of_particulate_iron_in_sea_water | area: mean where sea time: mean |  | real | longitude latitude time depth100m | epfe100 | ocnBgChem | mon | area: areacello | Omon ((isd.003)) | Omon_oth | 143 | 5a35e288-c77d-11e6-8a33-5404a60d96b5 | 5ad003b9cbc58ca2c9117bb2d144605f | f948813c-80ba-11e6-ab6e-5404a60d96b5 | Temporal mean, Global field (single level) [XY-na] {:depth100m} [amse-tmn] |  |  |  |  | AerChemMIP,C4MIP,CMIP,GMMIP,GeoMIP,HighResMIP,LS3MIP,OMIP,VIACSAB | C4MIP,CFMIP,CMIP,GMMIP,GeoMIP,HighResMIP,ISMIP6,LS3MIP,OMIP,PMIP,ScenarioMIP | All
3 | Downward Flux of Particulate Silica | mol m-2 s-1 |  |  | epsi100 | sinking_mole_flux_of_particulate_silicon_in_sea_water | area: mean where sea time: mean |  | real | longitude latitude time depth100m | epsi100 | ocnBgChem | mon | area: areacello | Omon ((isd.003)) | Omon_oth | 144 | 5a35f1ba-c77d-11e6-8a33-5404a60d96b5 | f0260f7e851aaf39ac2349b365db89b5 | f948813c-80ba-11e6-ab6e-5404a60d96b5 | Temporal mean, Global field (single level) [XY-na] {:depth100m} [amse-tmn] |  |  |  |  | AerChemMIP,C4MIP,CMIP,DCPP,GMMIP,GeoMIP,HighResMIP,LS3MIP,OMIP,VIACSAB,VolMIP | C4MIP,CFMIP,CMIP,DCPP,GMMIP,GeoMIP,HighResMIP,ISMIP6,LS3MIP,OMIP,PMIP,ScenarioMIP,VolMIP | All
1 | Downward Flux of Calcite | mol m-2 s-1 |  |  | epcalc100 | sinking_mole_flux_of_calcite_expressed_as_carbon_in_sea_water | area: mean where sea time: mean |  | real | longitude latitude time depth100m | epcalc100 | ocnBgChem | mon | area: areacello | Omon ((isd.003)) | Omon_oth | 145 | 5a3602cc-c77d-11e6-8a33-5404a60d96b5 | 6308b546e0eb4e1962d36ba5b98904ee | f948813c-80ba-11e6-ab6e-5404a60d96b5 | Temporal mean, Global field (single level) [XY-na] {:depth100m} [amse-tmn] |  |  |  |  | AerChemMIP,C4MIP,CMIP,DAMIP,DCPP,GMMIP,GeoMIP,HighResMIP,LS3MIP,OMIP,VIACSAB,VolMIP | C4MIP,CFMIP,CMIP,DAMIP,DCPP,GMMIP,GeoMIP,HighResMIP,ISMIP6,LS3MIP,OMIP,ScenarioMIP,VolMIP | All
1 | Downward Flux of Aragonite | mol m-2 s-1 |  |  | eparag100 | sinking_mole_flux_of_aragonite_expressed_as_carbon_in_sea_water | area: mean where sea time: mean |  | real | longitude latitude time depth100m | eparag100 | ocnBgChem | mon | area: areacello | Omon ((isd.003)) | Omon_oth | 146 | 5a361136-c77d-11e6-8a33-5404a60d96b5 | f43d7527cd48c992f075339b2bbbf9ef | f948813c-80ba-11e6-ab6e-5404a60d96b5 | Temporal mean, Global field (single level) [XY-na] {:depth100m} [amse-tmn] |  |  |  |  | AerChemMIP,C4MIP,CMIP,DAMIP,GMMIP,GeoMIP,HighResMIP,LS3MIP,OMIP,VIACSAB | C4MIP,CFMIP,CMIP,DAMIP,GMMIP,GeoMIP,HighResMIP,ISMIP6,LS3MIP,OMIP,ScenarioMIP | All
2 | Dissolved Inorganic Carbon Content | kg m-2 | Vertically integrated DIC | Vertically integrated DIC | intdic | ocean_mass_content_of_dissolved_inorganic_carbon | area: mean where sea depth: sum where sea time: mean |  | real | longitude latitude time | intdic | ocnBgChem | mon | area: areacello | Omon ((isd.003)) | Omon_oth | 147 | c91e4b7c-c5e8-11e6-84e6-5404a60d96b5 | 5fc649c5cc7f4737f3a81d1c6b151b26 | 63c064e0-15f2-11e7-87e0-5404a60d96b5 | Temporal mean, Global field (sum over depth) [XY-na] [amdss-tmn] |  |  |  |  | AerChemMIP,C4MIP,CMIP,GMMIP,GeoMIP,HighResMIP,LS3MIP,OMIP,VIACSAB | C4MIP,CFMIP,CMIP,DAMIP,DCPP,FAFMIP,GMMIP,GeoMIP,HighResMIP,ISMIP6,LS3MIP,OMIP,PMIP,ScenarioMIP | All
2 | Dissolved Organic Carbon Content | kg m-2 | Vertically integrated DOC (explicit pools only) | Vertically integrated DOC (explicit pools only) | intdoc | ocean_mass_content_of_dissolved_organic_carbon | area: mean where sea depth: sum where sea time: mean |  | real | longitude latitude time | intdoc | ocnBgChem | mon | area: areacello | Omon ((isd.003)) | Omon_oth | 148 | c91e58f6-c5e8-11e6-84e6-5404a60d96b5 | a1bd45ea349a310ceaec3f0c417f8aa5 | 63c064e0-15f2-11e7-87e0-5404a60d96b5 | Temporal mean, Global field (sum over depth) [XY-na] [amdss-tmn] |  |  |  |  | AerChemMIP,C4MIP,CMIP,GMMIP,GeoMIP,HighResMIP,LS3MIP,OMIP | C4MIP,CMIP,GMMIP,GeoMIP,HighResMIP,LS3MIP,OMIP,ScenarioMIP | All
2 | Particulate Organic Carbon Content | kg m-2 | Vertically integrated POC | Vertically integrated POC | intpoc | ocean_mass_content_of_particulate_organic_matter_expressed_as_carbon | area: mean where sea depth: sum where sea time: mean |  | real | longitude latitude time | intpoc | ocnBgChem | mon | area: areacello | Omon ((isd.003)) | Omon_oth | 149 | baa0c37c-e5dd-11e5-8482-ac72891c3257 | ede7b0fb492e75c5fb9139996880695a | 63c064e0-15f2-11e7-87e0-5404a60d96b5 | Temporal mean, Global field (sum over depth) [XY-na] [amdss-tmn] |  |  |  |  | AerChemMIP,C4MIP,CMIP,GMMIP,GeoMIP,HighResMIP,LS3MIP,OMIP | C4MIP,CMIP,GMMIP,GeoMIP,HighResMIP,LS3MIP,OMIP,ScenarioMIP | All
1 | Surface Aqueous Partial Pressure of CO2 | Pa |  |  | spco2 | surface_partial_pressure_of_carbon_dioxide_in_sea_water | area: mean where sea time: mean |  | real | longitude latitude time depth0m | spco2 | ocnBgChem | mon | area: areacello | Omon ((isd.003)) | Omon_oth | 150 | baa0c7a0-e5dd-11e5-8482-ac72891c3257 | 88d79ec028b6e797cd2db6f00f9b6910 | f9495c2e-80ba-11e6-ab6e-5404a60d96b5 | Temporal mean, Global field (single level) [XY-na] {:depth0m} [amse-tmn] |  |  |  |  | AerChemMIP,C4MIP,CMIP,DAMIP,DCPP,GMMIP,GeoMIP,HighResMIP,LS3MIP,OMIP,VIACSAB | C4MIP,CMIP,DAMIP,DCPP,GMMIP,GeoMIP,HighResMIP,LS3MIP,OMIP,ScenarioMIP | All
1 | Natural Surface Aqueous Partial Pressure of CO2 | Pa |  |  | spco2nat | surface_partial_pressure_of_carbon_dioxide_in_sea_water_due_to_natural_component | area: mean where sea time: mean |  | real | longitude latitude time depth0m | spco2nat | ocnBgChem | mon | area: areacello | Omon ((isd.003)) | Omon_oth | 151 | c91e799e-c5e8-11e6-84e6-5404a60d96b5 | c972f264-c5f0-11e6-ac20-5404a60d96b5 | f9495c2e-80ba-11e6-ab6e-5404a60d96b5 | Temporal mean, Global field (single level) [XY-na] {:depth0m} [amse-tmn] |  |  |  |  | AerChemMIP,C4MIP,CMIP,GMMIP,GeoMIP,HighResMIP,LS3MIP,OMIP | C4MIP,CMIP,GMMIP,GeoMIP,HighResMIP,LS3MIP,OMIP,ScenarioMIP | All
1 | Abiotic Surface Aqueous Partial Pressure of CO2 | Pa |  |  | spco2abio | surface_partial_pressure_of_carbon_dioxide_in_sea_water_due_to_abiotic_component | area: mean where sea time: mean |  | real | longitude latitude time depth0m | spco2abio | ocnBgChem | mon | area: areacello | Omon ((isd.003)) | Omon_oth | 152 | c91e8768-c5e8-11e6-84e6-5404a60d96b5 | c972ffd4-c5f0-11e6-ac20-5404a60d96b5 | f9495c2e-80ba-11e6-ab6e-5404a60d96b5 | Temporal mean, Global field (single level) [XY-na] {:depth0m} [amse-tmn] |  |  |  |  | AerChemMIP,C4MIP,CMIP,GMMIP,GeoMIP,HighResMIP,LS3MIP,OMIP | C4MIP,CMIP,GMMIP,GeoMIP,HighResMIP,LS3MIP,OMIP,ScenarioMIP | All
3 | Delta PCO2 | Pa |  |  | dpco2 | surface_carbon_dioxide_partial_pressure_difference_between_sea_water_and_air | area: mean where sea time: mean |  | real | longitude latitude time depth0m | dpco2 | ocnBgChem | mon | area: areacello | Omon ((isd.003)) | Omon_oth | 153 | baa0cbc4-e5dd-11e5-8482-ac72891c3257 | 011e37046b327b256ca0e6b5f8722699 | f9495c2e-80ba-11e6-ab6e-5404a60d96b5 | Temporal mean, Global field (single level) [XY-na] {:depth0m} [amse-tmn] |  |  |  |  | AerChemMIP,C4MIP,CMIP,GMMIP,GeoMIP,HighResMIP,LS3MIP,LUMIP,OMIP,VolMIP | C4MIP,CMIP,DAMIP,GMMIP,GeoMIP,HighResMIP,LS3MIP,LUMIP,OMIP,PMIP,ScenarioMIP,VolMIP | All
3 | Natural Delta PCO2 | Pa |  |  | dpco2nat | surface_carbon_dioxide_partial_pressure_difference_between_sea_water_and_air_due_to_natural_component | area: mean where sea time: mean |  | real | longitude latitude time depth0m | dpco2nat | ocnBgChem | mon | area: areacello | Omon ((isd.003)) | Omon_oth | 154 | c91e9f50-c5e8-11e6-84e6-5404a60d96b5 | c97316d6-c5f0-11e6-ac20-5404a60d96b5 | f9495c2e-80ba-11e6-ab6e-5404a60d96b5 | Temporal mean, Global field (single level) [XY-na] {:depth0m} [amse-tmn] |  |  |  |  | AerChemMIP,C4MIP,CMIP,GMMIP,GeoMIP,HighResMIP,LS3MIP,OMIP | C4MIP,CMIP,GMMIP,GeoMIP,HighResMIP,LS3MIP,OMIP,ScenarioMIP | All
3 | Abiotic Delta PCO2 | Pa |  |  | dpco2abio | surface_carbon_dioxide_partial_pressure_difference_between_sea_water_and_air_due_to_abiotic_component | area: mean where sea time: mean |  | real | longitude latitude time depth0m | dpco2abio | ocnBgChem | mon | area: areacello | Omon ((isd.003)) | Omon_oth | 155 | c91eacfc-c5e8-11e6-84e6-5404a60d96b5 | c97324c8-c5f0-11e6-ac20-5404a60d96b5 | f9495c2e-80ba-11e6-ab6e-5404a60d96b5 | Temporal mean, Global field (single level) [XY-na] {:depth0m} [amse-tmn] |  |  |  |  | AerChemMIP,C4MIP,CMIP,GMMIP,GeoMIP,HighResMIP,LS3MIP,OMIP | C4MIP,CMIP,GMMIP,GeoMIP,HighResMIP,LS3MIP,OMIP,ScenarioMIP | All
3 | Delta PO2 | Pa |  |  | dpo2 | surface_molecular_oxygen_partial_pressure_difference_between_sea_water_and_air | area: mean where sea time: mean |  | real | longitude latitude time depth0m | dpo2 | ocnBgChem | mon | area: areacello | Omon ((isd.003)) | Omon_oth | 156 | baa0cff2-e5dd-11e5-8482-ac72891c3257 | abe5993d07b8b52e770ed957b060f9ed | f9495c2e-80ba-11e6-ab6e-5404a60d96b5 | Temporal mean, Global field (single level) [XY-na] {:depth0m} [amse-tmn] |  |  |  |  | AerChemMIP,C4MIP,CMIP,GMMIP,GeoMIP,HighResMIP,LS3MIP,OMIP | C4MIP,CMIP,GMMIP,GeoMIP,HighResMIP,LS3MIP,OMIP,ScenarioMIP | All
1 | Surface Downward CO2 Flux | kg m-2 s-1 | Gas exchange flux of CO2 (positive into ocean) | Gas exchange flux of CO2 (positive into ocean) | fgco2 | surface_downward_mass_flux_of_carbon_dioxide_expressed_as_carbon | area: mean where sea time: mean | down | real | longitude latitude time depth0m | fgco2 | ocnBgChem | mon | area: areacello | Omon ((isd.003)) | Omon_oth | 157 | baa0d420-e5dd-11e5-8482-ac72891c3257 | f64c4ac230024801b1f140d806a00972 | f9495c2e-80ba-11e6-ab6e-5404a60d96b5 | Temporal mean, Global field (single level) [XY-na] {:depth0m} [amse-tmn] |  |  |  |  | AerChemMIP,C4MIP,CMIP,DAMIP,DCPP,GMMIP,GeoMIP,HighResMIP,LS3MIP,LUMIP,OMIP,VIACSAB,VolMIP | C4MIP,CMIP,DAMIP,DCPP,GMMIP,GeoMIP,HighResMIP,LS3MIP,LUMIP,OMIP,PMIP,ScenarioMIP,VolMIP | All
1 | Surface Downward Natural CO2 Flux | kg m-2 s-1 | Gas exchange flux of natural CO2 (positive into ocean) | Gas exchange flux of natural CO2 (positive into ocean) | fgco2nat | surface_downward_mass_flux_of_natural_carbon_dioxide_expressed_as_carbon | area: mean where sea time: mean | down | real | longitude latitude time depth0m | fgco2nat | ocnBgChem | mon | area: areacello | Omon ((isd.003)) | Omon_oth | 158 | baa0d844-e5dd-11e5-8482-ac72891c3257 | 97c037c3357f24c4e06c07123224b400 | f9495c2e-80ba-11e6-ab6e-5404a60d96b5 | Temporal mean, Global field (single level) [XY-na] {:depth0m} [amse-tmn] |  |  |  |  | AerChemMIP,C4MIP,CMIP,GMMIP,GeoMIP,HighResMIP,LS3MIP,OMIP | C4MIP,CMIP,GMMIP,GeoMIP,HighResMIP,LS3MIP,OMIP,ScenarioMIP | All
1 | Surface Downward Abiotic CO2 Flux | kg m-2 s-1 | Gas exchange flux of abiotic CO2 (positive into ocean) | Gas exchange flux of abiotic CO2 (positive into ocean) | fgco2abio | surface_downward_mass_flux_of_abiotic_carbon_dioxide_expressed_as_carbon | area: mean where sea time: mean | down | real | longitude latitude time depth0m | fgco2abio | ocnBgChem | mon | area: areacello | Omon ((isd.003)) | Omon_oth | 159 | baa0dc68-e5dd-11e5-8482-ac72891c3257 | 042e575e61a271e122d317ca7b39dcb4 | f9495c2e-80ba-11e6-ab6e-5404a60d96b5 | Temporal mean, Global field (single level) [XY-na] {:depth0m} [amse-tmn] |  |  |  |  | AerChemMIP,C4MIP,CMIP,GMMIP,GeoMIP,HighResMIP,LS3MIP,OMIP | C4MIP,CMIP,GMMIP,GeoMIP,HighResMIP,LS3MIP,OMIP,ScenarioMIP | All
1 | Surface Downward Abiotic 14CO2 Flux | kg m-2 s-1 | Gas exchange flux of abiotic 14CO2 (positive into ocean) | Gas exchange flux of abiotic 14CO2 (positive into ocean) | fg14co2abio | surface_downward_mass_flux_of_abiotic_14_carbon_dioxide_expressed_as_carbon | area: mean where sea time: mean | down | real | longitude latitude time depth0m | fg14co2abio | ocnBgChem | mon | area: areacello | Omon ((isd.003)) | Omon_oth | 160 | baa0e08c-e5dd-11e5-8482-ac72891c3257 | f36046ab9a8a24ce4d7431e2defd9cf6 | f9495c2e-80ba-11e6-ab6e-5404a60d96b5 | Temporal mean, Global field (single level) [XY-na] {:depth0m} [amse-tmn] |  |  |  |  | AerChemMIP,C4MIP,CMIP,GMMIP,GeoMIP,HighResMIP,LS3MIP,OMIP | C4MIP,CMIP,GMMIP,GeoMIP,HighResMIP,LS3MIP,OMIP,ScenarioMIP | All
1 | Total air-sea flux of 13CO2 | mol m-2 s-1 |  | Gas exchange flux of abiotic 13CO2 (positive into ocean) | fg13co2 | air_sea_flux_of_13CO2 | area: mean where sea time: mean | down | real | longitude latitude time depth0m | fg13co2 | ocnBgChem | mon | area: areacello | Omon ((isd.003)) | Omon_oth | 161 | 804534f0-f906-11e6-a176-5404a60d96b5 | 590e5b82-9e49-11e5-803c-0d0b866b59f3 | f9495c2e-80ba-11e6-ab6e-5404a60d96b5 | Temporal mean, Global field (single level) [XY-na] {:depth0m} [amse-tmn] |  |  |  |  | AerChemMIP,C4MIP,CMIP,GMMIP,GeoMIP,HighResMIP,LS3MIP,LUMIP,OMIP,PMIP | C4MIP,CMIP,GMMIP,GeoMIP,HighResMIP,LS3MIP,LUMIP,OMIP,PMIP,ScenarioMIP | All
1 | Surface Downward O2 Flux | mol m-2 s-1 | Gas exchange flux of O2 (positive into ocean) | Gas exchange flux of O2 (positive into ocean) | fgo2 | surface_downward_mole_flux_of_molecular_oxygen | area: mean where sea time: mean |  | real | longitude latitude time depth0m | fgo2 | ocnBgChem | mon | area: areacello | Omon ((isd.003)) | Omon_oth | 162 | baa0e4ba-e5dd-11e5-8482-ac72891c3257 | 02e40424bc4b63c1ae535165def98421 | f9495c2e-80ba-11e6-ab6e-5404a60d96b5 | Temporal mean, Global field (single level) [XY-na] {:depth0m} [amse-tmn] |  |  |  |  | AerChemMIP,C4MIP,CMIP,DAMIP,GMMIP,GeoMIP,HighResMIP,LS3MIP,OMIP,VIACSAB,VolMIP | C4MIP,CMIP,DAMIP,GMMIP,GeoMIP,HighResMIP,LS3MIP,OMIP,PMIP,ScenarioMIP,VolMIP | All
3 | Surface Upward DMS Flux | mol m-2 s-1 | Gas exchange flux of DMS (positive into atmosphere) | Gas exchange flux of DMS (positive into atmosphere) | fgdms | surface_upward_mole_flux_of_dimethyl_sulfide | area: mean where sea time: mean |  | real | longitude latitude time depth0m | fgdms | ocnBgChem | mon | area: areacello | Omon ((isd.003)) | Omon_oth | 163 | baa0e906-e5dd-11e5-8482-ac72891c3257 | 190f38cb06f9a1f3133c3dcf66e0421e | f9495c2e-80ba-11e6-ab6e-5404a60d96b5 | Temporal mean, Global field (single level) [XY-na] {:depth0m} [amse-tmn] |  |  |  |  | AerChemMIP,C4MIP,CMIP,GMMIP,GeoMIP,HighResMIP,LS3MIP,OMIP,VIACSAB | C4MIP,CFMIP,CMIP,GMMIP,GeoMIP,HighResMIP,ISMIP6,LS3MIP,OMIP,ScenarioMIP | All
3 | Flux of Inorganic Carbon Into Ocean Surface by Runoff | mol m-2 s-1 | Inorganic Carbon supply to ocean through runoff (separate from gas exchange) | Inorganic Carbon supply to ocean through runoff (separate from gas exchange) | icfriver | tendency_of_ocean_mole_content_of_inorganic_carbon_due_to_runoff_and_sediment_dissolution | area: mean where sea time: mean |  | real | longitude latitude time depth0m | icfriver | ocnBgChem | mon | area: areacello | Omon ((isd.003)) | Omon_oth | 164 | baa0ed2a-e5dd-11e5-8482-ac72891c3257 | 9c4f9fe04addd510e5fbedd35e01a5db | f9495c2e-80ba-11e6-ab6e-5404a60d96b5 | Temporal mean, Global field (single level) [XY-na] {:depth0m} [amse-tmn] |  |  |  |  | AerChemMIP,C4MIP,CMIP,GMMIP,GeoMIP,HighResMIP,LS3MIP,OMIP | C4MIP,CMIP,GMMIP,GeoMIP,HighResMIP,LS3MIP,OMIP,ScenarioMIP | All
3 | Downward Inorganic Carbon Flux at Ocean Bottom | mol m-2 s-1 | Inorganic Carbon loss to sediments | Inorganic Carbon loss to sediments | fric | tendency_of_ocean_mole_content_of_inorganic_carbon_due_to_sedimentation | area: mean where sea time: mean |  | real | longitude latitude time | fric | ocnBgChem | mon | area: areacello | Omon ((isd.003)) | Omon_oth | 165 | baa0f14e-e5dd-11e5-8482-ac72891c3257 | e799552047be54bf13ccbe494c73cc81 | e9f9f6ca-c1ce-11e6-8067-ac72891c3257 | Temporal mean, Global field (single level) [XY-na] [amse-tmn] |  |  |  |  | AerChemMIP,C4MIP,CMIP,GMMIP,GeoMIP,HighResMIP,LS3MIP,OMIP,PMIP | C4MIP,CMIP,GMMIP,GeoMIP,HighResMIP,LS3MIP,OMIP,PMIP,ScenarioMIP | All
3 | Flux of Organic Carbon Into Ocean Surface by Runoff | mol m-2 s-1 | Organic Carbon supply to ocean through runoff (separate from gas exchange) | Organic Carbon supply to ocean through runoff (separate from gas exchange) | ocfriver | tendency_of_ocean_mole_content_of_organic_carbon_due_to_runoff_and_sediment_dissolution | area: mean where sea time: mean |  | real | longitude latitude time depth0m | ocfriver | ocnBgChem | mon | area: areacello | Omon ((isd.003)) | Omon_oth | 166 | baa0f57c-e5dd-11e5-8482-ac72891c3257 | 5be0620fea71e2541aa08aac57ed9243 | f9495c2e-80ba-11e6-ab6e-5404a60d96b5 | Temporal mean, Global field (single level) [XY-na] {:depth0m} [amse-tmn] |  |  |  |  | AerChemMIP,C4MIP,CMIP,GMMIP,GeoMIP,HighResMIP,LS3MIP,OMIP | C4MIP,CMIP,GMMIP,GeoMIP,HighResMIP,LS3MIP,OMIP,ScenarioMIP | All
3 | Downward Organic Carbon Flux at Ocean Bottom | mol m-2 s-1 | Organic Carbon loss to sediments | Organic Carbon loss to sediments | froc | tendency_of_ocean_mole_content_of_organic_carbon_due_to_sedimentation | area: mean where sea time: mean |  | real | longitude latitude time | froc | ocnBgChem | mon | area: areacello | Omon ((isd.003)) | Omon_oth | 167 | baa0f9b4-e5dd-11e5-8482-ac72891c3257 | 5895b847e6247f0058199d1b26772655 | e9f9f6ca-c1ce-11e6-8067-ac72891c3257 | Temporal mean, Global field (single level) [XY-na] [amse-tmn] |  |  |  |  | AerChemMIP,C4MIP,CMIP,GMMIP,GeoMIP,HighResMIP,LS3MIP,OMIP,PMIP,VolMIP | C4MIP,CMIP,GMMIP,GeoMIP,HighResMIP,LS3MIP,OMIP,PMIP,ScenarioMIP,VolMIP | All
3 | Nitrogen Fixation Rate in Ocean | mol m-2 s-1 | Vertically integrated nitrogen fixation | Vertically integrated nitrogen fixation | intpn2 | tendency_of_ocean_mole_content_of_elemental_nitrogen_due_to_fixation | area: mean where sea depth: sum where sea time: mean |  | real | longitude latitude time | intpn2 | ocnBgChem | mon | area: areacello | Omon ((isd.003)) | Omon_oth | 168 | baa0fe00-e5dd-11e5-8482-ac72891c3257 | 6c2e81334ca2f0de1813f46d64ee1924 | 63c064e0-15f2-11e7-87e0-5404a60d96b5 | Temporal mean, Global field (sum over depth) [XY-na] [amdss-tmn] |  |  |  |  | AerChemMIP,C4MIP,CMIP,GMMIP,GeoMIP,HighResMIP,LS3MIP,OMIP,VIACSAB | C4MIP,CMIP,GMMIP,GeoMIP,HighResMIP,LS3MIP,OMIP,PMIP,ScenarioMIP | All
3 | Surface Downward Net Flux of Nitrogen | mol m-2 s-1 |  |  | fsn | tendency_of_ocean_mole_content_of_elemental_nitrogen_due_to_deposition_and_fixation_and_runoff | area: mean where sea time: mean |  | real | longitude latitude time depth0m | fsn | ocnBgChem | mon | area: areacello | Omon ((isd.003)) | Omon_oth | 169 | baa10292-e5dd-11e5-8482-ac72891c3257 | 96b53e6411f945d703ee5d081faee987 | f9495c2e-80ba-11e6-ab6e-5404a60d96b5 | Temporal mean, Global field (single level) [XY-na] {:depth0m} [amse-tmn] |  |  |  |  | AerChemMIP,C4MIP,CMIP,GMMIP,GeoMIP,HighResMIP,LS3MIP,OMIP,VIACSAB | C4MIP,CMIP,GMMIP,GeoMIP,HighResMIP,LS3MIP,OMIP,PMIP,ScenarioMIP | All
3 | Nitrogen Loss to Sediments and through Denitrification | mol m-2 s-1 |  |  | frn | tendency_of_ocean_mole_content_of_elemental_nitrogen_due_to_denitrification_and_sedimentation | area: mean where sea time: mean |  | real | longitude latitude time | frn | ocnBgChem | mon | area: areacello | Omon ((isd.003)) | Omon_oth | 170 | baa106c0-e5dd-11e5-8482-ac72891c3257 | c73793c9a403918cf29279cbc374d509 | e9f9f6ca-c1ce-11e6-8067-ac72891c3257 | Temporal mean, Global field (single level) [XY-na] [amse-tmn] |  |  |  |  | AerChemMIP,C4MIP,CMIP,GMMIP,GeoMIP,HighResMIP,LS3MIP,OMIP,VIACSAB | C4MIP,CFMIP,CMIP,GMMIP,GeoMIP,HighResMIP,LS3MIP,OMIP,PMIP,ScenarioMIP | All
3 | Surface Downward Net Flux of Iron | mol m-2 s-1 | Iron supply through deposition flux onto sea surface, runoff, coasts, sediments, etc | Iron supply through deposition flux onto sea surface, runoff, coasts, sediments, etc | fsfe | tendency_of_ocean_mole_content_of_iron_due_to_deposition_and_runoff_and_sediment_dissolution | area: mean where sea time: mean |  | real | longitude latitude time depth0m | fsfe | ocnBgChem | mon | area: areacello | Omon ((isd.003)) | Omon_oth | 171 | baa10aee-e5dd-11e5-8482-ac72891c3257 | b385b4f43e7385eb7bfe4e2175bb086d | f9495c2e-80ba-11e6-ab6e-5404a60d96b5 | Temporal mean, Global field (single level) [XY-na] {:depth0m} [amse-tmn] |  |  |  |  | AerChemMIP,C4MIP,CMIP,GMMIP,GeoMIP,HighResMIP,LS3MIP,OMIP,VIACSAB | C4MIP,CMIP,GMMIP,GeoMIP,HighResMIP,LS3MIP,OMIP,PMIP,ScenarioMIP | All
3 | Iron Loss to Sediments | mol m-2 s-1 |  |  | frfe | tendency_of_ocean_mole_content_of_iron_due_to_sedimentation | area: mean where sea time: mean |  | real | longitude latitude time | frfe | ocnBgChem | mon | area: areacello | Omon ((isd.003)) | Omon_oth | 172 | baa10f12-e5dd-11e5-8482-ac72891c3257 | ae3a674b4f541f95d2b05da4a84507e7 | e9f9f6ca-c1ce-11e6-8067-ac72891c3257 | Temporal mean, Global field (single level) [XY-na] [amse-tmn] |  |  |  |  | AerChemMIP,C4MIP,CMIP,GMMIP,GeoMIP,HighResMIP,LS3MIP,OMIP,VIACSAB | C4MIP,CFMIP,CMIP,GMMIP,GeoMIP,HighResMIP,ISMIP6,LS3MIP,OMIP,PMIP,ScenarioMIP | All
3 | Oxygen Minimum Concentration | mol m-3 |  |  | o2min | mole_concentration_of_dissolved_molecular_oxygen_in_sea_water_at_shallowest_local_minimum_in_vertical_profile | area: mean where sea time: mean |  | real | longitude latitude time | o2min | ocnBgChem | mon | area: areacello | Omon ((isd.003)) | Omon_oth | 173 | baa11336-e5dd-11e5-8482-ac72891c3257 | 01f509c26cfbd2f30789d91b026e0016 | e9f9f6ca-c1ce-11e6-8067-ac72891c3257 | Temporal mean, Global field (single level) [XY-na] [amse-tmn] |  |  |  |  | AerChemMIP,C4MIP,CMIP,GMMIP,GeoMIP,HighResMIP,LS3MIP,OMIP,VIACSAB,VolMIP | C4MIP,CFMIP,CMIP,DAMIP,DCPP,FAFMIP,GMMIP,GeoMIP,HighResMIP,ISMIP6,LS3MIP,OMIP,PMIP,ScenarioMIP,VolMIP | All
3 | Depth of Oxygen Minimum Concentration | m | Depth of vertical minimum concentration of dissolved oxygen gas (if two, then the shallower) | Depth of vertical minimum concentration of dissolved oxygen gas (if two, then the shallower) | zo2min | depth_at_shallowest_local_minimum_in_vertical_profile_of_mole_concentration_of_dissolved_molecular_oxygen_in_sea_water | area: mean where sea time: mean |  | real | longitude latitude time | zo2min | ocnBgChem | mon | area: areacello | Omon ((isd.003)) | Omon_oth | 174 | baa11764-e5dd-11e5-8482-ac72891c3257 | d254e68c03491d17660ec44e7565f9e2 | e9f9f6ca-c1ce-11e6-8067-ac72891c3257 | Temporal mean, Global field (single level) [XY-na] [amse-tmn] |  |  |  |  | AerChemMIP,C4MIP,CMIP,GMMIP,GeoMIP,HighResMIP,LS3MIP,OMIP,VIACSAB | C4MIP,CFMIP,CMIP,DAMIP,DCPP,FAFMIP,GMMIP,GeoMIP,HighResMIP,ISMIP6,LS3MIP,OMIP,PMIP,ScenarioMIP | All
3 | Calcite Saturation Depth | m | Depth of calcite saturation horizon (0 if undersaturated at all depths, and missing saturated through whole depth; if two or more horizons exist, then the shallowest is reported) | Depth of calcite saturation horizon (0 if < surface, "missing" if > bottom, if two, then the shallower) | zsatcalc | minimum_depth_of_calcite_undersaturation_in_sea_water | area: mean where sea time: mean |  | real | longitude latitude time | zsatcalc | ocnBgChem | mon | area: areacello | Omon ((isd.003)) | Omon_oth | 175 | baa11b92-e5dd-11e5-8482-ac72891c3257 | 7324bbd4b756759ef380f305fe5856b2 | e9f9f6ca-c1ce-11e6-8067-ac72891c3257 | Temporal mean, Global field (single level) [XY-na] [amse-tmn] |  |  |  |  | AerChemMIP,C4MIP,CMIP,GMMIP,GeoMIP,HighResMIP,LS3MIP,OMIP,VIACSAB | C4MIP,CFMIP,CMIP,GMMIP,GeoMIP,HighResMIP,LS3MIP,OMIP,ScenarioMIP | All
3 | Aragonite Saturation Depth | m | Depth of aragonite saturation horizon (0 if undersaturated at all depths, "missing" if supersaturated at all depths; if multiple horizons exist, the shallowest should be taken). | Depth of aragonite saturation horizon (0 if < surface, "missing" if > bottom, if two, then the shallower) | zsatarag | minimum_depth_of_aragonite_undersaturation_in_sea_water | area: mean where sea time: mean |  | real | longitude latitude time | zsatarag | ocnBgChem | mon | area: areacello | Omon ((isd.003)) | Omon_oth | 176 | baa11fb6-e5dd-11e5-8482-ac72891c3257 | f4b0302d898785a6003754fe9b097690 | e9f9f6ca-c1ce-11e6-8067-ac72891c3257 | Temporal mean, Global field (single level) [XY-na] [amse-tmn] |  |  |  |  | AerChemMIP,C4MIP,CMIP,GMMIP,GeoMIP,HighResMIP,LS3MIP,OMIP,VIACSAB | C4MIP,CFMIP,CMIP,GMMIP,GeoMIP,HighResMIP,LS3MIP,OMIP,ScenarioMIP | All
3 | Rate of Change of Net Dissolved Inorganic Carbon | mol m-2 s-1 |  |  | fddtdic | tendency_of_ocean_mole_content_of_dissolved_inorganic_carbon | area: mean where sea depth: sum where sea (top 100m only) time: mean |  | real | longitude latitude time olayer100m | fddtdic | ocnBgChem | mon | area: areacello | Omon ((isd.003)) | Omon_oth | 177 | baa123da-e5dd-11e5-8482-ac72891c3257 | 1333394a296e7f8af6c9bad15cb9778d | 63c0988e-15f2-11e7-87e0-5404a60d96b5 | Temporal mean, Global field (single level) [XY-na] {:olayer100m} [amds-tmn] |  |  |  |  | AerChemMIP,C4MIP,CMIP,GMMIP,GeoMIP,HighResMIP,LS3MIP,OMIP,VIACSAB | C4MIP,CMIP,GMMIP,GeoMIP,HighResMIP,LS3MIP,OMIP,ScenarioMIP | All
3 | Rate of Change of Net Dissolved Inorganic Nitrogen | mol m-2 s-1 | Net time rate of change of nitrogen nutrients (e.g. NO3+NH4) | Net time rate of change of nitrogen nutrients (e.g. NO3+NH4) | fddtdin | tendency_of_ocean_mole_content_of_dissolved_inorganic_nitrogen | area: mean where sea depth: sum where sea (top 100m only) time: mean |  | real | longitude latitude time olayer100m | fddtdin | ocnBgChem | mon | area: areacello | Omon ((isd.003)) | Omon_oth | 178 | baa12812-e5dd-11e5-8482-ac72891c3257 | d3e6e20c91db32a83bcf3d8d8d9dafd3 | 63c0988e-15f2-11e7-87e0-5404a60d96b5 | Temporal mean, Global field (single level) [XY-na] {:olayer100m} [amds-tmn] |  |  |  |  | AerChemMIP,C4MIP,CMIP,GMMIP,GeoMIP,HighResMIP,LS3MIP,OMIP | C4MIP,CMIP,GMMIP,GeoMIP,HighResMIP,LS3MIP,OMIP,ScenarioMIP | All
3 | Rate of Change of Net Dissolved Inorganic Phosphate | mol m-2 s-1 | vertical integral of net time rate of change of phosphate | vertical integral of net time rate of change of phosphate | fddtdip | tendency_of_ocean_mole_content_of_dissolved_inorganic_phosphorus | area: mean where sea depth: sum where sea (top 100m only) time: mean |  | real | longitude latitude time olayer100m | fddtdip | ocnBgChem | mon | area: areacello | Omon ((isd.003)) | Omon_oth | 179 | baa12c36-e5dd-11e5-8482-ac72891c3257 | 80a2832b0619764647393e3815ff399b | 63c0988e-15f2-11e7-87e0-5404a60d96b5 | Temporal mean, Global field (single level) [XY-na] {:olayer100m} [amds-tmn] |  |  |  |  | AerChemMIP,C4MIP,CMIP,GMMIP,GeoMIP,HighResMIP,LS3MIP,OMIP | C4MIP,CMIP,GMMIP,GeoMIP,HighResMIP,LS3MIP,OMIP,ScenarioMIP | All
3 | Rate of Change of Net Dissolved Inorganic Iron | mol m-2 s-1 | vertical integral of net time rate of change of dissolved inorganic iron | vertical integral of net time rate of change of dissolved inorganic iron | fddtdife | tendency_of_ocean_mole_content_of_dissolved_inorganic_iron | area: mean where sea depth: sum where sea (top 100m only) time: mean |  | real | longitude latitude time olayer100m | fddtdife | ocnBgChem | mon | area: areacello | Omon ((isd.003)) | Omon_oth | 180 | baa13064-e5dd-11e5-8482-ac72891c3257 | df087f7801b9ca8b671eba159de9b6e7 | 63c0988e-15f2-11e7-87e0-5404a60d96b5 | Temporal mean, Global field (single level) [XY-na] {:olayer100m} [amds-tmn] |  |  |  |  | AerChemMIP,C4MIP,CMIP,GMMIP,GeoMIP,HighResMIP,LS3MIP,OMIP | C4MIP,CMIP,GMMIP,GeoMIP,HighResMIP,LS3MIP,OMIP,ScenarioMIP | All
3 | Rate of Change of Net Dissolved Inorganic Silicate | mol m-2 s-1 | vertical integral of net time rate of change of dissolved inorganic silicate | vertical integral of net time rate of change of dissolved inorganic silicon | fddtdisi | tendency_of_ocean_mole_content_of_dissolved_inorganic_silicon | area: mean where sea depth: sum where sea (top 100m only) time: mean |  | real | longitude latitude time olayer100m | fddtdisi | ocnBgChem | mon | area: areacello | Omon ((isd.003)) | Omon_oth | 181 | baa134b0-e5dd-11e5-8482-ac72891c3257 | ee10c562c1164acf3bf03955dd6fc00d | 63c0988e-15f2-11e7-87e0-5404a60d96b5 | Temporal mean, Global field (single level) [XY-na] {:olayer100m} [amds-tmn] |  |  |  |  | AerChemMIP,C4MIP,CMIP,GMMIP,GeoMIP,HighResMIP,LS3MIP,OMIP | C4MIP,CMIP,GMMIP,GeoMIP,HighResMIP,LS3MIP,OMIP,ScenarioMIP | All
3 | Rate of Change of Alkalinity | mol m-2 s-1 | vertical integral of net time rate of change of alkalinity | vertical integral of net time rate of change of total alkalinity | fddtalk | integral_wrt_depth_of_tendency_of_sea_water_alkalinity_expressed_as_mole_equivalent | area: mean where sea depth: sum where sea (top 100m only) time: mean |  | real | longitude latitude time olayer100m | fddtalk | ocnBgChem | mon | area: areacello | Omon ((isd.003)) | Omon_oth | 182 | baa138fc-e5dd-11e5-8482-ac72891c3257 | 3e0c9853afc682db9a950cc5bc3c1c3a | 63c0988e-15f2-11e7-87e0-5404a60d96b5 | Temporal mean, Global field (single level) [XY-na] {:olayer100m} [amds-tmn] |  |  |  |  | AerChemMIP,C4MIP,CMIP,GMMIP,GeoMIP,HighResMIP,LS3MIP,OMIP,VIACSAB | C4MIP,CMIP,GMMIP,GeoMIP,HighResMIP,LS3MIP,OMIP,ScenarioMIP | All
3 | Rate of Change of Dissolved Inorganic Carbon due to Biological Activity | mol m-2 s-1 | vertical integral of net biological terms in time rate of change of dissolved inorganic carbon | vertical integral of net biological terms in time rate of change of dissolved inorganic carbon | fbddtdic | tendency_of_ocean_mole_content_of_dissolved_inorganic_carbon_due_to_biological_processes | area: mean where sea depth: sum where sea (top 100m only) time: mean |  | real | longitude latitude time olayer100m | fbddtdic | ocnBgChem | mon | area: areacello | Omon ((isd.003)) | Omon_oth | 183 | baa13d20-e5dd-11e5-8482-ac72891c3257 | 0f19e65613afd83f8d9b888d2067ced4 | 63c0988e-15f2-11e7-87e0-5404a60d96b5 | Temporal mean, Global field (single level) [XY-na] {:olayer100m} [amds-tmn] |  |  |  |  | AerChemMIP,C4MIP,CMIP,GMMIP,GeoMIP,HighResMIP,LS3MIP,OMIP,VIACSAB | C4MIP,CMIP,GMMIP,GeoMIP,HighResMIP,LS3MIP,OMIP,ScenarioMIP | All
3 | Rate of Change of Dissolved Inorganic Nitrogen due to Biological Activity | mol m-2 s-1 | vertical integral of net biological terms in time rate of change of nitrogen nutrients (e.g. NO3+NH4) | vertical integral of net biological terms in time rate of change of nitrogen nutrients (e.g. NO3+NH4) | fbddtdin | tendency_of_ocean_mole_content_of_dissolved_inorganic_nitrogen_due_to_biological_processes | area: mean where sea depth: sum where sea (top 100m only) time: mean |  | real | longitude latitude time olayer100m | fbddtdin | ocnBgChem | mon | area: areacello | Omon ((isd.003)) | Omon_oth | 184 | baa1414e-e5dd-11e5-8482-ac72891c3257 | 6c19638a0652fcbc6c6ff8455c536445 | 63c0988e-15f2-11e7-87e0-5404a60d96b5 | Temporal mean, Global field (single level) [XY-na] {:olayer100m} [amds-tmn] |  |  |  |  | AerChemMIP,C4MIP,CMIP,GMMIP,GeoMIP,HighResMIP,LS3MIP,OMIP | C4MIP,CMIP,GMMIP,GeoMIP,HighResMIP,LS3MIP,OMIP,ScenarioMIP | All
3 | Rate of Change of Dissolved Inorganic Phosphate due to Biological Activity | mol m-2 s-1 | vertical integral of net biological terms in time rate of change of phosphate | vertical integral of net biological terms in time rate of change of phosphorus | fbddtdip | tendency_of_ocean_mole_content_of_dissolved_inorganic_phosphorus_due_to_biological_processes | area: mean where sea depth: sum where sea (top 100m only) time: mean |  | real | longitude latitude time olayer100m | fbddtdip | ocnBgChem | mon | area: areacello | Omon ((isd.003)) | Omon_oth | 185 | baa1457c-e5dd-11e5-8482-ac72891c3257 | 2f046f30404d6cfcd5286a2a7f12d8fa | 63c0988e-15f2-11e7-87e0-5404a60d96b5 | Temporal mean, Global field (single level) [XY-na] {:olayer100m} [amds-tmn] |  |  |  |  | AerChemMIP,C4MIP,CMIP,GMMIP,GeoMIP,HighResMIP,LS3MIP,OMIP | C4MIP,CMIP,GMMIP,GeoMIP,HighResMIP,LS3MIP,OMIP,ScenarioMIP | All
3 | Rate of Change of Dissolved Inorganic Iron due to Biological Activity | mol m-2 s-1 | vertical integral of net biological terms in time rate of change of dissolved inorganic iron | vertical integral of net biological terms in time rate of change of dissolved inorganic iron | fbddtdife | tendency_of_ocean_mole_content_of_dissolved_inorganic_iron_due_to_biological_processes | area: mean where sea depth: sum where sea (top 100m only) time: mean |  | real | longitude latitude time olayer100m | fbddtdife | ocnBgChem | mon | area: areacello | Omon ((isd.003)) | Omon_oth | 186 | baa149aa-e5dd-11e5-8482-ac72891c3257 | 52ebeea7464b9fc011a92f21e65d6a7a | 63c0988e-15f2-11e7-87e0-5404a60d96b5 | Temporal mean, Global field (single level) [XY-na] {:olayer100m} [amds-tmn] |  |  |  |  | AerChemMIP,C4MIP,CMIP,GMMIP,GeoMIP,HighResMIP,LS3MIP,OMIP | C4MIP,CMIP,GMMIP,GeoMIP,HighResMIP,LS3MIP,OMIP,ScenarioMIP | All
3 | Rate of Change of Dissolved Inorganic Silicate due to Biological Activity | mol m-2 s-1 | vertical integral of net biological terms in time rate of change of dissolved inorganic silicate | vertical integral of net biological terms in time rate of change of dissolved inorganic silicon | fbddtdisi | tendency_of_ocean_mole_content_of_dissolved_inorganic_silicon_due_to_biological_processes | area: mean where sea depth: sum where sea (top 100m only) time: mean |  | real | longitude latitude time olayer100m | fbddtdisi | ocnBgChem | mon | area: areacello | Omon ((isd.003)) | Omon_oth | 187 | baa14df6-e5dd-11e5-8482-ac72891c3257 | 18060c6741a6b65c90435d19adfbbc98 | 63c0988e-15f2-11e7-87e0-5404a60d96b5 | Temporal mean, Global field (single level) [XY-na] {:olayer100m} [amds-tmn] |  |  |  |  | AerChemMIP,C4MIP,CMIP,GMMIP,GeoMIP,HighResMIP,LS3MIP,OMIP | C4MIP,CMIP,GMMIP,GeoMIP,HighResMIP,LS3MIP,OMIP,ScenarioMIP | All
3 | Rate of Change of Biological Alkalinity due to Biological Activity | mol m-2 s-1 | vertical integral of net biological terms in time rate of change of alkalinity | vertical integral of net biological terms in time rate of change of alkalinity | fbddtalk | integral_wrt_depth_of_tendency_of_sea_water_alkalinity_expressed_as_mole_equivalent_due_to_biological_processes | area: mean where sea depth: sum where sea (top 100m only) time: mean |  | real | longitude latitude time olayer100m | fbddtalk | ocnBgChem | mon | area: areacello | Omon ((isd.003)) | Omon_oth | 188 | baa1522e-e5dd-11e5-8482-ac72891c3257 | d66b7d75af3d1ed4e83b2f15a51ca731 | 63c0988e-15f2-11e7-87e0-5404a60d96b5 | Temporal mean, Global field (single level) [XY-na] {:olayer100m} [amds-tmn] |  |  |  |  | AerChemMIP,C4MIP,CMIP,GMMIP,GeoMIP,HighResMIP,LS3MIP,OMIP | C4MIP,CMIP,GMMIP,GeoMIP,HighResMIP,LS3MIP,OMIP,ScenarioMIP | All
2 | Dissolved Inorganic Carbon Concentration | mol m-3 | Dissolved inorganic carbon (CO3+HCO3+H2CO3) concentration | Dissolved inorganic carbon (CO3+HCO3+H2CO3) concentration | dissic | mole_concentration_of_dissolved_inorganic_carbon_in_sea_water | area: mean where sea time: mean |  | real | longitude latitude time depth0m | dissic | ocnBgChem | mon | area: areacello | Omon ((isd.003)) | Omon_oth | 1004 | ba9f3ac0-e5dd-11e5-8482-ac72891c3257 | 13654e951d583dc7d02b5c23485e6eb5 | f9495c2e-80ba-11e6-ab6e-5404a60d96b5 | Temporal mean, Global field (single level) [XY-na] {:depth0m} [amse-tmn] |  |  |  |  | AerChemMIP,C4MIP,CMIP,DAMIP,DCPP,GMMIP,GeoMIP,HighResMIP,LS3MIP,LUMIP,OMIP | C4MIP,CMIP,DAMIP,DCPP,GMMIP,GeoMIP,HighResMIP,LS3MIP,LUMIP,OMIP,PMIP,ScenarioMIP | All
2 | Natural Dissolved Inorganic Carbon Concentration | mol m-3 | Dissolved inorganic carbon (CO3+HCO3+H2CO3) concentration at preindustrial atmospheric xCO2 | Dissolved inorganic carbon (CO3+HCO3+H2CO3) concentration at preindustrial atmospheric xCO2 | dissicnat | mole_concentration_of_dissolved_inorganic_carbon_in_sea_water_natural_component | area: mean where sea time: mean |  | real | longitude latitude time depth0m | dissicnat | ocnBgChem | mon | area: areacello | Omon ((isd.003)) | Omon_oth | 1005 | ba9f3ef8-e5dd-11e5-8482-ac72891c3257 | 2fcdf51262cdbc4279810b7a487b149e | f9495c2e-80ba-11e6-ab6e-5404a60d96b5 | Temporal mean, Global field (single level) [XY-na] {:depth0m} [amse-tmn] |  |  |  |  | AerChemMIP,C4MIP,CMIP,GMMIP,GeoMIP,HighResMIP,LS3MIP,OMIP | C4MIP,CMIP,GMMIP,GeoMIP,HighResMIP,LS3MIP,OMIP,ScenarioMIP | All
2 | Abiotic Dissolved Inorganic Carbon Concentration | mol m-3 | Abiotic Dissolved inorganic carbon (CO3+HCO3+H2CO3) concentration | Abiotic Dissolved inorganic carbon (CO3+HCO3+H2CO3) concentration | dissicabio | mole_concentration_of_dissolved_inorganic_carbon_in_sea_water_abiotic_component | area: mean where sea time: mean |  | real | longitude latitude time depth0m | dissicabio | ocnBgChem | mon | area: areacello | Omon ((isd.003)) | Omon_oth | 1006 | ba9f4326-e5dd-11e5-8482-ac72891c3257 | 55febff83b78e06576947e1c0e5b7a7d | f9495c2e-80ba-11e6-ab6e-5404a60d96b5 | Temporal mean, Global field (single level) [XY-na] {:depth0m} [amse-tmn] |  |  |  |  | AerChemMIP,C4MIP,CMIP,DAMIP,GMMIP,GeoMIP,HighResMIP,LS3MIP,OMIP | C4MIP,CMIP,DAMIP,GMMIP,GeoMIP,HighResMIP,LS3MIP,OMIP,ScenarioMIP | All
2 | Abiotic Dissolved Inorganic 14Carbon Concentration | mol m-3 | Abiotic Dissolved inorganic 14carbon (CO3+HCO3+H2CO3) concentration | Abiotic Dissolved inorganic 14carbon (CO3+HCO3+H2CO3) concentration | dissi14cabio | mole_concentration_of_dissolved_inorganic_carbon14_in_sea_water | area: mean where sea time: mean |  | real | longitude latitude time depth0m | dissi14cabio | ocnBgChem | mon | area: areacello | Omon ((isd.003)) | Omon_oth | 1007 | ba9f474a-e5dd-11e5-8482-ac72891c3257 | 1391b0d99790cec6597b02ce4d7c5a67 | f9495c2e-80ba-11e6-ab6e-5404a60d96b5 | Temporal mean, Global field (single level) [XY-na] {:depth0m} [amse-tmn] |  |  |  |  | AerChemMIP,C4MIP,CMIP,DAMIP,GMMIP,GeoMIP,HighResMIP,LS3MIP,OMIP | C4MIP,CMIP,DAMIP,GMMIP,GeoMIP,HighResMIP,LS3MIP,OMIP,ScenarioMIP | All
2 | Dissolved Inorganic 13Carbon Concentration | mol m-3 | Dissolved inorganic 14carbon (CO3+HCO3+H2CO3) concentration | Dissolved inorganic 14carbon (CO3+HCO3+H2CO3) concentration | dissi13c | mole_concentration_of_dissolved_inorganic_carbon13_in_sea_water | area: mean where sea time: mean |  | real | longitude latitude time depth0m | dissi13c | ocnBgChem | mon | area: areacello | Omon ((isd.003)) | Omon_oth | 1008 | c91aa80a-c5e8-11e6-84e6-5404a60d96b5 | 59175660-9e49-11e5-803c-0d0b866b59f3 | f9495c2e-80ba-11e6-ab6e-5404a60d96b5 | Temporal mean, Global field (single level) [XY-na] {:depth0m} [amse-tmn] |  |  |  |  | AerChemMIP,C4MIP,CMIP,GMMIP,GeoMIP,HighResMIP,LS3MIP,OMIP | C4MIP,CMIP,GMMIP,GeoMIP,HighResMIP,LS3MIP,OMIP,ScenarioMIP | All
2 | Dissolved Organic Carbon Concentration | mol m-3 | Sum of dissolved carbon component concentrations explicitly represented (i.e. not ~40 uM refractory unless explicit) | Sum of dissolved carbon component concentrations explicitly represented (i.e. not ~40 uM refractory unless explicit) | dissoc | mole_concentration_of_dissolved_organic_carbon_in_sea_water | area: mean where sea time: mean |  | real | longitude latitude time depth0m | dissoc | ocnBgChem | mon | area: areacello | Omon ((isd.003)) | Omon_oth | 1009 | ba9f4f60-e5dd-11e5-8482-ac72891c3257 | b4ae9d56d038ff977f0db7f578841c5a | f9495c2e-80ba-11e6-ab6e-5404a60d96b5 | Temporal mean, Global field (single level) [XY-na] {:depth0m} [amse-tmn] |  |  |  |  | AerChemMIP,C4MIP,CMIP,DCPP,GMMIP,GeoMIP,HighResMIP,LS3MIP,LUMIP,OMIP | C4MIP,CMIP,DAMIP,DCPP,GMMIP,GeoMIP,HighResMIP,LS3MIP,LUMIP,OMIP,PMIP,ScenarioMIP | All
2 | Phytoplankton Carbon Concentration | mol m-3 | sum of phytoplankton carbon component concentrations. In most (all?) cases this is the sum of phycdiat and phycmisc (i.e., "Diatom Carbon Concentration" and "Non-Diatom Phytoplankton Carbon Concentration" | sum of phytoplankton carbon component concentrations. In most (all?) cases this is the sum of phycdiat and phycmisc (i.e., "Diatom Carbon Concentration" and "Non-Diatom Phytoplankton Carbon Concentration" | phyc | mole_concentration_of_phytoplankton_expressed_as_carbon_in_sea_water | area: mean where sea time: mean |  | real | longitude latitude time depth0m | phyc | ocnBgChem | mon | area: areacello | Omon ((isd.003)) | Omon_oth | 1010 | ba9f5398-e5dd-11e5-8482-ac72891c3257 | 54eb2f6651441ff52f9aea4d43a83024 | f9495c2e-80ba-11e6-ab6e-5404a60d96b5 | Temporal mean, Global field (single level) [XY-na] {:depth0m} [amse-tmn] |  |  |  |  | AerChemMIP,C4MIP,CMIP,DCPP,GMMIP,GeoMIP,HighResMIP,LS3MIP,LUMIP,OMIP,VIACSAB | C4MIP,CFMIP,CMIP,DAMIP,DCPP,FAFMIP,GMMIP,GeoMIP,HighResMIP,ISMIP6,LS3MIP,LUMIP,OMIP,PMIP,ScenarioMIP | All
2 | Zooplankton Carbon Concentration | mol m-3 | sum of zooplankton carbon component concentrations | sum of zooplankton carbon component concentrations | zooc | mole_concentration_of_zooplankton_expressed_as_carbon_in_sea_water | area: mean where sea time: mean |  | real | longitude latitude time depth0m | zooc | ocnBgChem | mon | area: areacello | Omon ((isd.003)) | Omon_oth | 1011 | ba9f57bc-e5dd-11e5-8482-ac72891c3257 | be62c57dff12142bf51fc73c70cfb050 | f9495c2e-80ba-11e6-ab6e-5404a60d96b5 | Temporal mean, Global field (single level) [XY-na] {:depth0m} [amse-tmn] |  |  |  |  | AerChemMIP,C4MIP,CMIP,DCPP,GMMIP,GeoMIP,HighResMIP,LS3MIP,LUMIP,OMIP,VIACSAB | C4MIP,CFMIP,CMIP,DAMIP,DCPP,FAFMIP,GMMIP,GeoMIP,HighResMIP,ISMIP6,LS3MIP,LUMIP,OMIP,PMIP,ScenarioMIP | All
2 | Bacterial Carbon Concentration | mol m-3 | Sum of bacterial carbon component concentrations | sum of bacterial carbon component concentrations | bacc | mole_concentration_of_bacteria_expressed_as_carbon_in_sea_water | area: mean where sea time: mean |  | real | longitude latitude time depth0m | bacc | ocnBgChem | mon | area: areacello | Omon ((isd.003)) | Omon_oth | 1012 | ba9f5bea-e5dd-11e5-8482-ac72891c3257 | 27ad2512525b0c42b7edd88f1dad5955 | f9495c2e-80ba-11e6-ab6e-5404a60d96b5 | Temporal mean, Global field (single level) [XY-na] {:depth0m} [amse-tmn] |  |  |  |  | AerChemMIP,C4MIP,CMIP,GMMIP,GeoMIP,HighResMIP,LS3MIP,OMIP | C4MIP,CMIP,GMMIP,GeoMIP,HighResMIP,LS3MIP,OMIP,ScenarioMIP | All
2 | Detrital Organic Carbon Concentration | mol m-3 | Sum of detrital organic carbon component concentrations | sum of detrital organic carbon component concentrations | detoc | mole_concentration_of_organic_detritus_expressed_as_carbon_in_sea_water | area: mean where sea time: mean |  | real | longitude latitude time depth0m | detoc | ocnBgChem | mon | area: areacello | Omon ((isd.003)) | Omon_oth | 1013 | ba9f6018-e5dd-11e5-8482-ac72891c3257 | b0a9616ddee15d1f3740ce445bd82fb1 | f9495c2e-80ba-11e6-ab6e-5404a60d96b5 | Temporal mean, Global field (single level) [XY-na] {:depth0m} [amse-tmn] |  |  |  |  | AerChemMIP,C4MIP,CMIP,GMMIP,GeoMIP,HighResMIP,LS3MIP,OMIP | C4MIP,CMIP,GMMIP,GeoMIP,HighResMIP,LS3MIP,OMIP,ScenarioMIP | All
2 | Calcite Concentration | mol m-3 | Sum of particulate calcite component concentrations (e.g. Phytoplankton, Detrital, etc.) | sum of particulate calcite component concentrations (e.g. Phytoplankton, Detrital, etc.) | calc | mole_concentration_of_calcite_expressed_as_carbon_in_sea_water | area: mean where sea time: mean |  | real | longitude latitude time depth0m | calc | ocnBgChem | mon | area: areacello | Omon ((isd.003)) | Omon_oth | 1014 | ba9f643c-e5dd-11e5-8482-ac72891c3257 | c85ac4ad4664c34898cdb9af2418c45a | f9495c2e-80ba-11e6-ab6e-5404a60d96b5 | Temporal mean, Global field (single level) [XY-na] {:depth0m} [amse-tmn] |  |  |  |  | AerChemMIP,C4MIP,CMIP,GMMIP,GeoMIP,HighResMIP,LS3MIP,OMIP | C4MIP,CMIP,GMMIP,GeoMIP,HighResMIP,LS3MIP,OMIP,ScenarioMIP | All
2 | Aragonite Concentration | mol m-3 | Sum of particulate aragonite components (e.g. Phytoplankton, Detrital, etc.) | sum of particulate aragonite components (e.g. Phytoplankton, Detrital, etc.) | arag | mole_concentration_of_aragonite_expressed_as_carbon_in_sea_water | area: mean where sea time: mean |  | real | longitude latitude time depth0m | arag | ocnBgChem | mon | area: areacello | Omon ((isd.003)) | Omon_oth | 1015 | ba9f686a-e5dd-11e5-8482-ac72891c3257 | a72a0bcf271db9db3a7fb9b7f3e7b93a | f9495c2e-80ba-11e6-ab6e-5404a60d96b5 | Temporal mean, Global field (single level) [XY-na] {:depth0m} [amse-tmn] |  |  |  |  | AerChemMIP,C4MIP,CMIP,GMMIP,GeoMIP,HighResMIP,LS3MIP,OMIP | C4MIP,CMIP,GMMIP,GeoMIP,HighResMIP,LS3MIP,OMIP,ScenarioMIP | All
2 | Mole Concentration of Diatoms expressed as Carbon in Sea Water | mol m-3 | carbon from the diatom phytoplankton component concentration alone | carbon from the diatom phytoplankton component concentration alone | phydiat | mole_concentration_of_diatoms_expressed_as_carbon_in_sea_water | area: mean where sea time: mean |  | real | longitude latitude time depth0m | phydiat | ocnBgChem | mon | area: areacello | Omon ((isd.003)) | Omon_oth | 1016 | ba9f6c98-e5dd-11e5-8482-ac72891c3257 | 5880ab9386066d5d620774a46840cc25 | f9495c2e-80ba-11e6-ab6e-5404a60d96b5 | Temporal mean, Global field (single level) [XY-na] {:depth0m} [amse-tmn] |  |  |  |  | AerChemMIP,C4MIP,CMIP,GMMIP,GeoMIP,HighResMIP,LS3MIP,OMIP | C4MIP,CMIP,GMMIP,GeoMIP,HighResMIP,LS3MIP,OMIP,ScenarioMIP | All
2 | Mole Concentration of Diazotrophs Expressed as Carbon in Sea Water | mol m-3 | carbon concentration from the diazotrophic phytoplankton component alone | carbon concentration from the diazotrophic phytoplankton component alone | phydiaz | mole_concentration_of_diazotrophs_expressed_as_carbon_in_sea_water | area: mean where sea time: mean |  | real | longitude latitude time depth0m | phydiaz | ocnBgChem | mon | area: areacello | Omon ((isd.003)) | Omon_oth | 1017 | ba9f70bc-e5dd-11e5-8482-ac72891c3257 | ad7df7199759ad25164da83e37a6da17 | f9495c2e-80ba-11e6-ab6e-5404a60d96b5 | Temporal mean, Global field (single level) [XY-na] {:depth0m} [amse-tmn] |  |  |  |  | AerChemMIP,C4MIP,CMIP,GMMIP,GeoMIP,HighResMIP,LS3MIP,OMIP | C4MIP,CMIP,GMMIP,GeoMIP,HighResMIP,LS3MIP,OMIP,ScenarioMIP | All
2 | Mole Concentration of Calcareous Phytoplankton expressed as Carbon in Sea Water | mol m-3 | carbon concentration from calcareous (calcite-producing) phytoplankton component alone | carbon concentration from calcareous (calcite-producing) phytoplankton component alone | phycalc | mole_concentration_of_calcareous_phytoplankton_expressed_as_carbon_in_sea_water | area: mean where sea time: mean |  | real | longitude latitude time depth0m | phycalc | ocnBgChem | mon | area: areacello | Omon ((isd.003)) | Omon_oth | 1018 | ba9f74fe-e5dd-11e5-8482-ac72891c3257 | 38c7aa97ad0f74e33dfd3f115124d04f | f9495c2e-80ba-11e6-ab6e-5404a60d96b5 | Temporal mean, Global field (single level) [XY-na] {:depth0m} [amse-tmn] |  |  |  |  | AerChemMIP,C4MIP,CMIP,GMMIP,GeoMIP,HighResMIP,LS3MIP,OMIP | C4MIP,CMIP,GMMIP,GeoMIP,HighResMIP,LS3MIP,OMIP,ScenarioMIP | All
2 | Mole Concentration of Picophytoplankton expressed as Carbon in Sea Water | mol m-3 | carbon concentration from the picophytoplankton (<2 um) component alone | carbon concentration from the picophytoplankton (<2 um) component alone | phypico | mole_concentration_of_picophytoplankton_expressed_as_carbon_in_sea_water | area: mean where sea time: mean |  | real | longitude latitude time depth0m | phypico | ocnBgChem | mon | area: areacello | Omon ((isd.003)) | Omon_oth | 1019 | ba9f792c-e5dd-11e5-8482-ac72891c3257 | 3aa265a13ddf4caa82a8e1e3d4482f42 | f9495c2e-80ba-11e6-ab6e-5404a60d96b5 | Temporal mean, Global field (single level) [XY-na] {:depth0m} [amse-tmn] |  |  |  |  | AerChemMIP,C4MIP,CMIP,GMMIP,GeoMIP,HighResMIP,LS3MIP,OMIP,VIACSAB | C4MIP,CFMIP,CMIP,DAMIP,DCPP,FAFMIP,GMMIP,GeoMIP,HighResMIP,ISMIP6,LS3MIP,OMIP,ScenarioMIP | All
2 | Mole Concentration of Miscellaneous Phytoplankton expressed as Carbon in Sea Water | mol m-3 | carbon concentration from additional phytoplankton component alone | carbon concentration from additional phytoplankton component alone | phymisc | mole_concentration_of_miscellaneous_phytoplankton_expressed_as_carbon_in_sea_water | area: mean where sea time: mean |  | real | longitude latitude time depth0m | phymisc | ocnBgChem | mon | area: areacello | Omon ((isd.003)) | Omon_oth | 1020 | ba9f7d50-e5dd-11e5-8482-ac72891c3257 | 9a7cb6c8481412d525ba1101f82b892d | f9495c2e-80ba-11e6-ab6e-5404a60d96b5 | Temporal mean, Global field (single level) [XY-na] {:depth0m} [amse-tmn] |  |  |  |  | AerChemMIP,C4MIP,CMIP,GMMIP,GeoMIP,HighResMIP,LS3MIP,OMIP | C4MIP,CMIP,GMMIP,GeoMIP,HighResMIP,LS3MIP,OMIP,ScenarioMIP | All
2 | Mole Concentration of Microzooplankton expressed as Carbon in Sea Water | mol m-3 | carbon concentration from the microzooplankton (<20 um) component alone | carbon concentration from the microzooplankton (<20 um) component alone | zmicro | mole_concentration_of_microzooplankton_expressed_as_carbon_in_sea_water | area: mean where sea time: mean |  | real | longitude latitude time depth0m | zmicro | ocnBgChem | mon | area: areacello | Omon ((isd.003)) | Omon_oth | 1021 | c91b3dba-c5e8-11e6-84e6-5404a60d96b5 | e9dc036ef43db84bc4651ce95b0fed94 | f9495c2e-80ba-11e6-ab6e-5404a60d96b5 | Temporal mean, Global field (single level) [XY-na] {:depth0m} [amse-tmn] |  |  |  |  | AerChemMIP,C4MIP,CMIP,GMMIP,GeoMIP,HighResMIP,LS3MIP,OMIP | C4MIP,CMIP,GMMIP,GeoMIP,HighResMIP,LS3MIP,OMIP,ScenarioMIP | All
2 | Mole Concentration of Mesozooplankton expressed as Carbon in Sea Water | mol m-3 | carbon concentration from mesozooplankton (20-200 um) component alone | carbon concentration from mesozooplankton (20-200 um) component alone | zmeso | mole_concentration_of_mesozooplankton_expressed_as_carbon_in_sea_water | area: mean where sea time: mean |  | real | longitude latitude time depth0m | zmeso | ocnBgChem | mon | area: areacello | Omon ((isd.003)) | Omon_oth | 1022 | c92305ae-c5e8-11e6-84e6-5404a60d96b5 | 30a7a10d4c71066f19eae9a89ddfafba | f9495c2e-80ba-11e6-ab6e-5404a60d96b5 | Temporal mean, Global field (single level) [XY-na] {:depth0m} [amse-tmn] |  |  |  |  | AerChemMIP,C4MIP,CMIP,GMMIP,GeoMIP,HighResMIP,LS3MIP,OMIP | C4MIP,CMIP,GMMIP,GeoMIP,HighResMIP,LS3MIP,OMIP,ScenarioMIP | All
2 | Mole Concentration of Other Zooplankton expressed as Carbon in sea water | mol m-3 | carbon from additional zooplankton component concentrations alone (e.g. Micro, meso). Since the models all have different numbers of components, this variable has been included to provide a check for intercomparison between models since some phytoplankton groups are supersets. | carbon from additional zooplankton component concentrations alone (e.g. Micro, meso). Since the models all have different numbers of components, this variable has been included to provide a check for intercomparison between models since some phytoplankton groups are supersets. | zmisc | mole_concentration_of_miscellaneous_zooplankton_expressed_as_carbon_in_sea_water | area: mean where sea time: mean |  | real | longitude latitude time depth0m | zmisc | ocnBgChem | mon | area: areacello | Omon ((isd.003)) | Omon_oth | 1023 | c91b5aa2-c5e8-11e6-84e6-5404a60d96b5 | c9776970-c5f0-11e6-ac20-5404a60d96b5 | f9495c2e-80ba-11e6-ab6e-5404a60d96b5 | Temporal mean, Global field (single level) [XY-na] {:depth0m} [amse-tmn] |  |  |  |  | AerChemMIP,C4MIP,CMIP,GMMIP,GeoMIP,HighResMIP,LS3MIP,OMIP | C4MIP,CMIP,GMMIP,GeoMIP,HighResMIP,LS3MIP,OMIP,ScenarioMIP | All
2 | Total Alkalinity | mol m-3 | total alkalinity equivalent concentration (including carbonate, nitrogen, silicate, and borate components) | total alkalinity equivalent concentration (including carbonate, borate, phosphorus, silicon, and nitrogen components) | talk | sea_water_alkalinity_expressed_as_mole_equivalent | area: mean where sea time: mean |  | real | longitude latitude time depth0m | talk | ocnBgChem | mon | area: areacello | Omon ((isd.003)) | Omon_oth | 1024 | ba9f91f0-e5dd-11e5-8482-ac72891c3257 | d90bac355dae4e53a6d0e5df81a090ad | f9495c2e-80ba-11e6-ab6e-5404a60d96b5 | Temporal mean, Global field (single level) [XY-na] {:depth0m} [amse-tmn] |  |  |  |  | AerChemMIP,C4MIP,CMIP,DAMIP,DCPP,GMMIP,GeoMIP,HighResMIP,LS3MIP,LUMIP,OMIP | C4MIP,CMIP,DAMIP,DCPP,GMMIP,GeoMIP,HighResMIP,LS3MIP,LUMIP,OMIP,PMIP,ScenarioMIP | All
2 | Natural Total Alkalinity | mol m-3 | total alkalinity equivalent concentration (including carbonate, borate, phosphorus, silicon, and nitrogen components) at preindustrial atmospheric xCO2 | total alkalinity equivalent concentration (including carbonate, borate, phosphorus, silicon, and nitrogen components) at preindustrial atmospheric xCO2 | talknat | seawater_alkalinity_expressed_as_mole_equivalent_natural_component | area: mean where sea time: mean |  | real | longitude latitude time depth0m | talknat | ocnBgChem | mon | area: areacello | Omon ((isd.003)) | Omon_oth | 1025 | ba9f9628-e5dd-11e5-8482-ac72891c3257 | ba20ea537eb672813c5a364655855b38 | f9495c2e-80ba-11e6-ab6e-5404a60d96b5 | Temporal mean, Global field (single level) [XY-na] {:depth0m} [amse-tmn] |  |  |  |  | AerChemMIP,C4MIP,CMIP,DAMIP,GMMIP,GeoMIP,HighResMIP,LS3MIP,OMIP | C4MIP,CMIP,DAMIP,GMMIP,GeoMIP,HighResMIP,LS3MIP,OMIP,ScenarioMIP | All
2 | pH | 1.0 | negative log of hydrogen ion concentration with the concentration expressed as mol H kg-1. | negative log10 of hydrogen ion concentration with the concentration expressed as mol H kg-1. | ph | sea_water_ph_reported_on_total_scale | area: mean where sea time: mean |  | real | longitude latitude time depth0m | ph | ocnBgChem | mon | area: areacello | Omon ((isd.003)) | Omon_oth | 1026 | ba9f9a4c-e5dd-11e5-8482-ac72891c3257 | b50af258aff9f9ca19fdf1ec4b039a55 | f9495c2e-80ba-11e6-ab6e-5404a60d96b5 | Temporal mean, Global field (single level) [XY-na] {:depth0m} [amse-tmn] |  |  |  |  | AerChemMIP,C4MIP,CMIP,DCPP,GMMIP,GeoMIP,HighResMIP,LS3MIP,LUMIP,OMIP,PMIP,VIACSAB | C4MIP,CFMIP,CMIP,DAMIP,DCPP,FAFMIP,GMMIP,GeoMIP,HighResMIP,ISMIP6,LS3MIP,LUMIP,OMIP,PMIP,ScenarioMIP | All
2 | Natural pH | 1.0 | negative log10 of hydrogen ion concentration with the concentration expressed as mol H kg-1. | negative log10 of hydrogen ion concentration with the concentration expressed as mol H kg-1 (natural component). | phnat | sea_water_ph_reported_on_total_scale_due_to_natural_component | area: mean where sea time: mean |  | real | longitude latitude time depth0m | phnat | ocnBgChem | mon | area: areacello | Omon ((isd.003)) | Omon_oth | 1027 | c9235f04-c5e8-11e6-84e6-5404a60d96b5 | c97004d2-c5f0-11e6-ac20-5404a60d96b5 | f9495c2e-80ba-11e6-ab6e-5404a60d96b5 | Temporal mean, Global field (single level) [XY-na] {:depth0m} [amse-tmn] |  |  |  |  | AerChemMIP,C4MIP,CMIP,GMMIP,GeoMIP,HighResMIP,LS3MIP,OMIP | C4MIP,CMIP,GMMIP,GeoMIP,HighResMIP,LS3MIP,OMIP,ScenarioMIP | All
2 | Abiotic pH | 1.0 | negative log10 of hydrogen ion concentration with the concentration expressed as mol H kg-1 (abiotic component).. | negative log10 of hydrogen ion concentration with the concentration expressed as mol H kg-1 (abiotic component).. | phabio | sea_water_ph_reported_on_total_scale_due_to_abiotic_component | area: mean where sea time: mean |  | real | longitude latitude time depth0m | phabio | ocnBgChem | mon | area: areacello | Omon ((isd.003)) | Omon_oth | 1028 | c91b93a0-c5e8-11e6-84e6-5404a60d96b5 | c977c2da-c5f0-11e6-ac20-5404a60d96b5 | f9495c2e-80ba-11e6-ab6e-5404a60d96b5 | Temporal mean, Global field (single level) [XY-na] {:depth0m} [amse-tmn] |  |  |  |  | AerChemMIP,C4MIP,CMIP,GMMIP,GeoMIP,HighResMIP,LS3MIP,OMIP | C4MIP,CMIP,GMMIP,GeoMIP,HighResMIP,LS3MIP,OMIP,ScenarioMIP | All
2 | Dissolved Oxygen Concentration | mol m-3 |  |  | o2 | mole_concentration_of_dissolved_molecular_oxygen_in_sea_water | area: mean where sea time: mean |  | real | longitude latitude time depth0m | o2 | ocnBgChem | mon | area: areacello | Omon ((isd.003)) | Omon_oth | 1029 | ba9f9e7a-e5dd-11e5-8482-ac72891c3257 | c2705ac5fb7561a3aa5744c1163bf2d7 | f9495c2e-80ba-11e6-ab6e-5404a60d96b5 | Temporal mean, Global field (single level) [XY-na] {:depth0m} [amse-tmn] |  |  |  |  | AerChemMIP,C4MIP,CMIP,DAMIP,DCPP,GMMIP,GeoMIP,HighResMIP,LS3MIP,LUMIP,OMIP,VIACSAB | C4MIP,CFMIP,CMIP,DAMIP,DCPP,FAFMIP,GMMIP,GeoMIP,HighResMIP,ISMIP6,LS3MIP,LUMIP,OMIP,PMIP,ScenarioMIP | All
2 | Dissolved Oxygen Concentration at Saturation | mol m-3 |  |  | o2sat | mole_concentration_of_dissolved_molecular_oxygen_in_sea_water_at_saturation | area: mean where sea time: mean |  | real | longitude latitude time depth0m | o2sat | ocnBgChem | mon | area: areacello | Omon ((isd.003)) | Omon_oth | 1030 | a95e9f72-817c-11e6-a4e2-5404a60d96b5 | e4e75ce1fe85a547cd0d39d4b64ec0e2 | f9495c2e-80ba-11e6-ab6e-5404a60d96b5 | Temporal mean, Global field (single level) [XY-na] {:depth0m} [amse-tmn] |  |  |  |  | AerChemMIP,C4MIP,CMIP,GMMIP,GeoMIP,HighResMIP,LS3MIP,OMIP | C4MIP,CMIP,GMMIP,GeoMIP,HighResMIP,LS3MIP,OMIP,ScenarioMIP | All
2 | Dissolved Nitrate Concentration | mol m-3 |  |  | no3 | mole_concentration_of_nitrate_in_sea_water | area: mean where sea time: mean |  | real | longitude latitude time depth0m | no3 | ocnBgChem | mon | area: areacello | Omon ((isd.003)) | Omon_oth | 1031 | ba9fa29e-e5dd-11e5-8482-ac72891c3257 | 96acc3ed79b2bd5e4dbd613a4c27720f | f9495c2e-80ba-11e6-ab6e-5404a60d96b5 | Temporal mean, Global field (single level) [XY-na] {:depth0m} [amse-tmn] |  |  |  |  | AerChemMIP,C4MIP,CMIP,DAMIP,DCPP,GMMIP,GeoMIP,HighResMIP,LS3MIP,LUMIP,OMIP | C4MIP,CMIP,DAMIP,DCPP,GMMIP,GeoMIP,HighResMIP,LS3MIP,LUMIP,OMIP,PMIP,ScenarioMIP | All
2 | Dissolved Ammonium Concentration | mol m-3 |  |  | nh4 | mole_concentration_of_ammonium_in_sea_water | area: mean where sea time: mean |  | real | longitude latitude time depth0m | nh4 | ocnBgChem | mon | area: areacello | Omon ((isd.003)) | Omon_oth | 1032 | ba9fa6b8-e5dd-11e5-8482-ac72891c3257 | 5a887812bc95f4c8377af5051a2566fe | f9495c2e-80ba-11e6-ab6e-5404a60d96b5 | Temporal mean, Global field (single level) [XY-na] {:depth0m} [amse-tmn] |  |  |  |  | AerChemMIP,C4MIP,CMIP,DCPP,GMMIP,GeoMIP,HighResMIP,LS3MIP,LUMIP,OMIP | C4MIP,CMIP,DAMIP,DCPP,GMMIP,GeoMIP,HighResMIP,LS3MIP,LUMIP,OMIP,PMIP,ScenarioMIP | All
2 | Total Dissolved Inorganic Phosphorus Concentration | mol m-3 |  |  | po4 | mole_concentration_of_dissolved_inorganic_phosphorus_in_sea_water | area: mean where sea time: mean |  | real | longitude latitude time depth0m | po4 | ocnBgChem | mon | area: areacello | Omon ((isd.003)) | Omon_oth | 1033 | ba9faae6-e5dd-11e5-8482-ac72891c3257 | 72366111fcb3d2a0d14dc917e8fca8eb | f9495c2e-80ba-11e6-ab6e-5404a60d96b5 | Temporal mean, Global field (single level) [XY-na] {:depth0m} [amse-tmn] |  |  |  |  | AerChemMIP,C4MIP,CMIP,DAMIP,DCPP,GMMIP,GeoMIP,HighResMIP,LS3MIP,LUMIP,OMIP | C4MIP,CMIP,DAMIP,DCPP,GMMIP,GeoMIP,HighResMIP,LS3MIP,LUMIP,OMIP,PMIP,ScenarioMIP | All
2 | Dissolved Iron Concentration | mol m-3 | Dissolved iron in sea water, including both Fe2+ and Fe3+ ions (but not particulate detrital iron) | dissolved iron in sea water is meant to include both Fe2+ and Fe3+ ions (but not, e.g., particulate detrital iron) | dfe | mole_concentration_of_dissolved_iron_in_sea_water | area: mean where sea time: mean |  | real | longitude latitude time depth0m | dfe | ocnBgChem | mon | area: areacello | Omon ((isd.003)) | Omon_oth | 1034 | ba9faf0a-e5dd-11e5-8482-ac72891c3257 | 5250c73892803497448e18ba0310c423 | f9495c2e-80ba-11e6-ab6e-5404a60d96b5 | Temporal mean, Global field (single level) [XY-na] {:depth0m} [amse-tmn] |  |  |  |  | AerChemMIP,C4MIP,CMIP,DAMIP,DCPP,GMMIP,GeoMIP,HighResMIP,LS3MIP,LUMIP,OMIP | C4MIP,CMIP,DAMIP,DCPP,GMMIP,GeoMIP,HighResMIP,LS3MIP,LUMIP,OMIP,PMIP,ScenarioMIP | All
2 | Total Dissolved Inorganic Silicon Concentration | mol m-3 |  |  | si | mole_concentration_of_dissolved_inorganic_silicon_in_sea_water | area: mean where sea time: mean |  | real | longitude latitude time depth0m | si | ocnBgChem | mon | area: areacello | Omon ((isd.003)) | Omon_oth | 1035 | ba9fb338-e5dd-11e5-8482-ac72891c3257 | 56a5fa6dd6b7c4aa711f362d5d5414f6 | f9495c2e-80ba-11e6-ab6e-5404a60d96b5 | Temporal mean, Global field (single level) [XY-na] {:depth0m} [amse-tmn] |  |  |  |  | AerChemMIP,C4MIP,CMIP,DAMIP,DCPP,GMMIP,GeoMIP,HighResMIP,LS3MIP,LUMIP,OMIP | C4MIP,CMIP,DAMIP,DCPP,GMMIP,GeoMIP,HighResMIP,LS3MIP,LUMIP,OMIP,PMIP,ScenarioMIP | All
2 | Total Chlorophyll Mass Concentration | kg m-3 | Sum of chlorophyll from all phytoplankton group concentrations. In most models this is equal to chldiat+chlmisc, that is the sum of Diatom Chlorophyll Mass Concentration and Other Phytoplankton Chlorophyll Mass Concentration | sum of chlorophyll from all phytoplankton group concentrations. In most models this is equal to chldiat+chlmisc, that is the sum of "Diatom Chlorophyll Mass Concentration" plus "Other Phytoplankton Chlorophyll Mass Concentration" | chl | mass_concentration_of_phytoplankton_expressed_as_chlorophyll_in_sea_water | area: mean where sea time: mean |  | real | longitude latitude time depth0m | chl | ocnBgChem | mon | area: areacello | Omon ((isd.003)) | Omon_oth | 1036 | ba9fb75c-e5dd-11e5-8482-ac72891c3257 | ab60603d901dfa1c47f4d2fd7784f8ea | f9495c2e-80ba-11e6-ab6e-5404a60d96b5 | Temporal mean, Global field (single level) [XY-na] {:depth0m} [amse-tmn] |  |  |  |  | AerChemMIP,C4MIP,CMIP,DAMIP,DCPP,GMMIP,GeoMIP,HighResMIP,LS3MIP,LUMIP,OMIP | C4MIP,CMIP,DAMIP,DCPP,GMMIP,GeoMIP,HighResMIP,LS3MIP,LUMIP,OMIP,PMIP,ScenarioMIP | All
2 | Diatom Chlorophyll Mass Concentration | kg m-3 | Chlorophyll from diatom phytoplankton component concentration alone | chlorophyll from diatom phytoplankton component concentration alone | chldiat | mass_concentration_of_diatoms_expressed_as_chlorophyll_in_sea_water | area: mean where sea time: mean |  | real | longitude latitude time depth0m | chldiat | ocnBgChem | mon | area: areacello | Omon ((isd.003)) | Omon_oth | 1037 | ba9fbb80-e5dd-11e5-8482-ac72891c3257 | c947141b54f1ab48dba4a84cec99c5d3 | f9495c2e-80ba-11e6-ab6e-5404a60d96b5 | Temporal mean, Global field (single level) [XY-na] {:depth0m} [amse-tmn] |  |  |  |  | AerChemMIP,C4MIP,CMIP,GMMIP,GeoMIP,HighResMIP,LS3MIP,OMIP | C4MIP,CMIP,GMMIP,GeoMIP,HighResMIP,LS3MIP,OMIP,ScenarioMIP | All
2 | Mass Concentration of Diazotrophs expressed as Chlorophyll in Sea Water | kg m-3 | Chlorophyll concentration from the diazotrophic phytoplankton component alone | chlorophyll concentration from the diazotrophic phytoplankton component alone | chldiaz | mass_concentration_of_diazotrophs_expressed_as_chlorophyll_in_sea_water | area: mean where sea time: mean |  | real | longitude latitude time depth0m | chldiaz | ocnBgChem | mon | area: areacello | Omon ((isd.003)) | Omon_oth | 1038 | ba9fbfcc-e5dd-11e5-8482-ac72891c3257 | 171d617ceca8a4351f53d090c0ead89c | f9495c2e-80ba-11e6-ab6e-5404a60d96b5 | Temporal mean, Global field (single level) [XY-na] {:depth0m} [amse-tmn] |  |  |  |  | AerChemMIP,C4MIP,CMIP,GMMIP,GeoMIP,HighResMIP,LS3MIP,OMIP | C4MIP,CMIP,GMMIP,GeoMIP,HighResMIP,LS3MIP,OMIP,ScenarioMIP | All
2 | Mass Concentration of Calcareous Phytoplankton expressed as Chlorophyll in Sea Water | kg m-3 | chlorophyll concentration from the calcite-producing phytoplankton component alone | chlorophyll concentration from the calcite-producing phytoplankton component alone | chlcalc | mass_concentration_of_calcareous_phytoplankton_expressed_as_chlorophyll_in_sea_water | area: mean where sea time: mean |  | real | longitude latitude time depth0m | chlcalc | ocnBgChem | mon | area: areacello | Omon ((isd.003)) | Omon_oth | 1039 | ba9fc3fa-e5dd-11e5-8482-ac72891c3257 | df96c61c07957da1c4e8212f0553fa98 | f9495c2e-80ba-11e6-ab6e-5404a60d96b5 | Temporal mean, Global field (single level) [XY-na] {:depth0m} [amse-tmn] |  |  |  |  | AerChemMIP,C4MIP,CMIP,GMMIP,GeoMIP,HighResMIP,LS3MIP,OMIP | C4MIP,CMIP,GMMIP,GeoMIP,HighResMIP,LS3MIP,OMIP,ScenarioMIP | All
2 | Mass Concentration of Picophytoplankton expressed as Chlorophyll in Sea Water | kg m-3 | chlorophyll concentration from the picophytoplankton (<2 um) component alone | chlorophyll concentration from the picophytoplankton (<2 um) component alone | chlpico | mass_concentration_of_picophytoplankton_expressed_as_chlorophyll_in_sea_water | area: mean where sea time: mean |  | real | longitude latitude time depth0m | chlpico | ocnBgChem | mon | area: areacello | Omon ((isd.003)) | Omon_oth | 1040 | ba9fc85a-e5dd-11e5-8482-ac72891c3257 | edc3d019be9c383abbd82a4d5fad43ca | f9495c2e-80ba-11e6-ab6e-5404a60d96b5 | Temporal mean, Global field (single level) [XY-na] {:depth0m} [amse-tmn] |  |  |  |  | AerChemMIP,C4MIP,CMIP,GMMIP,GeoMIP,HighResMIP,LS3MIP,OMIP | C4MIP,CMIP,GMMIP,GeoMIP,HighResMIP,LS3MIP,OMIP,ScenarioMIP | All
2 | Other Phytoplankton Chlorophyll Mass Concentration | kg m-3 | Chlorophyll from additional phytoplankton component concentrations alone | chlorophyll from additional phytoplankton component concentrations alone | chlmisc | mass_concentration_of_miscellaneous_phytoplankton_expressed_as_chlorophyll_in_sea_water | area: mean where sea time: mean |  | real | longitude latitude time depth0m | chlmisc | ocnBgChem | mon | area: areacello | Omon ((isd.003)) | Omon_oth | 1041 | ba9fcc88-e5dd-11e5-8482-ac72891c3257 | 98fab6148c36b25a158062a11c0c5965 | f9495c2e-80ba-11e6-ab6e-5404a60d96b5 | Temporal mean, Global field (single level) [XY-na] {:depth0m} [amse-tmn] |  |  |  |  | AerChemMIP,C4MIP,CMIP,GMMIP,GeoMIP,HighResMIP,LS3MIP,OMIP | C4MIP,CMIP,GMMIP,GeoMIP,HighResMIP,LS3MIP,OMIP,ScenarioMIP | All
2 | Particulate Organic Nitrogen Concentration | mol m-3 | sum of particulate organic nitrogen component concentrations | sum of particulate organic nitrogen component concentrations | pon | mole_concentration_of_particulate_organic_matter_expressed_as_nitrogen_in_sea_water | area: mean where sea time: mean |  | real | longitude latitude time depth0m | pon | ocnBgChem | mon | area: areacello | Omon ((isd.003)) | Omon_oth | 1042 | ba9fd4d0-e5dd-11e5-8482-ac72891c3257 | 14e5a31ac93e26c50f8c01ed9a032168 | f9495c2e-80ba-11e6-ab6e-5404a60d96b5 | Temporal mean, Global field (single level) [XY-na] {:depth0m} [amse-tmn] |  |  |  |  | AerChemMIP,C4MIP,CMIP,GMMIP,GeoMIP,HighResMIP,LS3MIP,OMIP | C4MIP,CMIP,GMMIP,GeoMIP,HighResMIP,LS3MIP,OMIP,ScenarioMIP | All
2 | Particulate Organic Phosphorus Concentration | mol m-3 | sum of particulate organic phosphorus component concentrations | sum of particulate organic phosphorus component concentrations | pop | mole_concentration_of_particulate_organic_matter_expressed_as_phosphorus_in_sea_water | area: mean where sea time: mean |  | real | longitude latitude time depth0m | pop | ocnBgChem | mon | area: areacello | Omon ((isd.003)) | Omon_oth | 1043 | ba9fd8ea-e5dd-11e5-8482-ac72891c3257 | 562c99ff069851867df730ed9531c796 | f9495c2e-80ba-11e6-ab6e-5404a60d96b5 | Temporal mean, Global field (single level) [XY-na] {:depth0m} [amse-tmn] |  |  |  |  | AerChemMIP,C4MIP,CMIP,GMMIP,GeoMIP,HighResMIP,LS3MIP,OMIP | C4MIP,CMIP,GMMIP,GeoMIP,HighResMIP,LS3MIP,OMIP,ScenarioMIP | All
2 | Particulate Biogenic Iron Concentration | mol m-3 | Sum of particulate organic iron component concentrations | sum of particulate organic iron component concentrations | bfe | mole_concentration_of_particulate_organic_matter_expressed_as_iron_in_sea_water | area: mean where sea time: mean |  | real | longitude latitude time depth0m | bfe | ocnBgChem | mon | area: areacello | Omon ((isd.003)) | Omon_oth | 1044 | ba9fdd18-e5dd-11e5-8482-ac72891c3257 | f108633dc7e1585498ceccc06bdfd263 | f9495c2e-80ba-11e6-ab6e-5404a60d96b5 | Temporal mean, Global field (single level) [XY-na] {:depth0m} [amse-tmn] |  |  |  |  | AerChemMIP,C4MIP,CMIP,GMMIP,GeoMIP,HighResMIP,LS3MIP,OMIP | C4MIP,CMIP,GMMIP,GeoMIP,HighResMIP,LS3MIP,OMIP,ScenarioMIP | All
2 | Particulate Biogenic Silica Concentration | mol m-3 | Sum of particulate silica component concentrations | sum of particulate silica component concentrations | bsi | mole_concentration_of_particulate_matter_expressed_as_silicon_in_sea_water | area: mean where sea time: mean |  | real | longitude latitude time depth0m | bsi | ocnBgChem | mon | area: areacello | Omon ((isd.003)) | Omon_oth | 1045 | ba9fe13c-e5dd-11e5-8482-ac72891c3257 | dcd2298237af35be0ed71c92ee9e7e79 | f9495c2e-80ba-11e6-ab6e-5404a60d96b5 | Temporal mean, Global field (single level) [XY-na] {:depth0m} [amse-tmn] |  |  |  |  | AerChemMIP,C4MIP,CMIP,GMMIP,GeoMIP,HighResMIP,LS3MIP,OMIP | C4MIP,CMIP,GMMIP,GeoMIP,HighResMIP,LS3MIP,OMIP,ScenarioMIP | All
2 | Phytoplankton Nitrogen Concentration | mol m-3 | sum of phytoplankton nitrogen component concentrations | sum of phytoplankton nitrogen component concentrations | phyn | mole_concentration_of_phytoplankton_expressed_as_nitrogen_in_sea_water | area: mean where sea time: mean |  | real | longitude latitude time depth0m | phyn | ocnBgChem | mon | area: areacello | Omon ((isd.003)) | Omon_oth | 1046 | ba9fe560-e5dd-11e5-8482-ac72891c3257 | 80f337469efdd0d5392ad995a90fd15c | f9495c2e-80ba-11e6-ab6e-5404a60d96b5 | Temporal mean, Global field (single level) [XY-na] {:depth0m} [amse-tmn] |  |  |  |  | AerChemMIP,C4MIP,CMIP,GMMIP,GeoMIP,HighResMIP,LS3MIP,OMIP | C4MIP,CMIP,GMMIP,GeoMIP,HighResMIP,LS3MIP,OMIP,ScenarioMIP | All
2 | Phytoplankton Phosphorus Concentration | mol m-3 | sum of phytoplankton phosphorus components | sum of phytoplankton phosphorus components | phyp | mole_concentration_of_phytoplankton_expressed_as_phosphorus_in_sea_water | area: mean where sea time: mean |  | real | longitude latitude time depth0m | phyp | ocnBgChem | mon | area: areacello | Omon ((isd.003)) | Omon_oth | 1047 | ba9fe9b6-e5dd-11e5-8482-ac72891c3257 | 1ae710e405acc14b368f55d9205be258 | f9495c2e-80ba-11e6-ab6e-5404a60d96b5 | Temporal mean, Global field (single level) [XY-na] {:depth0m} [amse-tmn] |  |  |  |  | AerChemMIP,C4MIP,CMIP,GMMIP,GeoMIP,HighResMIP,LS3MIP,OMIP | C4MIP,CMIP,GMMIP,GeoMIP,HighResMIP,LS3MIP,OMIP,ScenarioMIP | All
2 | Phytoplankton Iron Concentration | mol m-3 | sum of phytoplankton iron component concentrations | sum of phytoplankton iron component concentrations | phyfe | mole_concentration_of_phytoplankton_expressed_as_iron_in_sea_water | area: mean where sea time: mean |  | real | longitude latitude time depth0m | phyfe | ocnBgChem | mon | area: areacello | Omon ((isd.003)) | Omon_oth | 1048 | ba9fede4-e5dd-11e5-8482-ac72891c3257 | 87f531b94bd9ca68e33e89d7e3e81be4 | f9495c2e-80ba-11e6-ab6e-5404a60d96b5 | Temporal mean, Global field (single level) [XY-na] {:depth0m} [amse-tmn] |  |  |  |  | AerChemMIP,C4MIP,CMIP,GMMIP,GeoMIP,HighResMIP,LS3MIP,OMIP | C4MIP,CMIP,GMMIP,GeoMIP,HighResMIP,LS3MIP,OMIP,ScenarioMIP | All
2 | Phytoplankton Silica Concentration | mol m-3 | sum of phytoplankton silica component concentrations | sum of phytoplankton silica component concentrations | physi | mole_concentration_of_phytoplankton_expressed_as_silicon_in_sea_water | area: mean where sea time: mean |  | real | longitude latitude time depth0m | physi | ocnBgChem | mon | area: areacello | Omon ((isd.003)) | Omon_oth | 1049 | ba9ff208-e5dd-11e5-8482-ac72891c3257 | 6cde3055df67931d84608fc5b7694f65 | f9495c2e-80ba-11e6-ab6e-5404a60d96b5 | Temporal mean, Global field (single level) [XY-na] {:depth0m} [amse-tmn] |  |  |  |  | AerChemMIP,C4MIP,CMIP,GMMIP,GeoMIP,HighResMIP,LS3MIP,OMIP | C4MIP,CMIP,GMMIP,GeoMIP,HighResMIP,LS3MIP,OMIP,ScenarioMIP | All
2 | DMS volume mixing ratio | mol mol-1 |  |  | dms | mole_fraction_of_dimethyl_sulfide_in_air | area: mean where sea time: mean |  | real | longitude latitude time depth0m | dms | ocnBgChem | mon | area: areacello | Omon ((isd.003)) | Omon_oth | 1050 | a95f9e04-817c-11e6-a4e2-5404a60d96b5 | 04f25e5e4c98a0a98575bc3d805bb03a | f9495c2e-80ba-11e6-ab6e-5404a60d96b5 | Temporal mean, Global field (single level) [XY-na] {:depth0m} [amse-tmn] |  |  |  |  | AerChemMIP,C4MIP,CMIP,GMMIP,GeoMIP,HighResMIP,LS3MIP,OMIP | C4MIP,CMIP,GMMIP,GeoMIP,HighResMIP,LS3MIP,OMIP,ScenarioMIP | All
2 | Carbonate Ion Concentration | mol m-3 |  |  | co3 | mole_concentration_of_carbonate_expressed_as_carbon_in_sea_water | area: mean where sea time: mean |  | real | longitude latitude time depth0m | co3 | ocnBgChem | mon | area: areacello | Omon ((isd.003)) | Omon_oth | 1051 | ba9ffa46-e5dd-11e5-8482-ac72891c3257 | 9791ce56083fe450761a27a7dc158225 | f9495c2e-80ba-11e6-ab6e-5404a60d96b5 | Temporal mean, Global field (single level) [XY-na] {:depth0m} [amse-tmn] |  |  |  |  | AerChemMIP,C4MIP,CMIP,GMMIP,GeoMIP,HighResMIP,LS3MIP,OMIP | C4MIP,CMIP,GMMIP,GeoMIP,HighResMIP,LS3MIP,OMIP,ScenarioMIP | All
2 | Natural Carbonate ion Concentration | mol m-3 |  |  | co3nat | mole_concentration_of_carbonate_expressed_as_carbon_in_sea_water_due_to_natural_component | area: mean where sea time: mean |  | real | longitude latitude time depth0m | co3nat | ocnBgChem | mon | area: areacello | Omon ((isd.003)) | Omon_oth | 1052 | c924e52c-c5e8-11e6-84e6-5404a60d96b5 | c9793390-c5f0-11e6-ac20-5404a60d96b5 | f9495c2e-80ba-11e6-ab6e-5404a60d96b5 | Temporal mean, Global field (single level) [XY-na] {:depth0m} [amse-tmn] |  |  |  |  | AerChemMIP,C4MIP,CMIP,GMMIP,GeoMIP,HighResMIP,LS3MIP,OMIP | C4MIP,CMIP,GMMIP,GeoMIP,HighResMIP,LS3MIP,OMIP,ScenarioMIP | All
2 | Abiotic Carbonate ion Concentration | mol m-3 |  |  | co3abio | mole_concentration_of_carbonate_expressed_as_carbon_in_sea_water_due_to_abiotic_component | area: mean where sea time: mean |  | real | longitude latitude time depth0m | co3abio | ocnBgChem | mon | area: areacello | Omon ((isd.003)) | Omon_oth | 1053 | c924fd1e-c5e8-11e6-84e6-5404a60d96b5 | c9794182-c5f0-11e6-ac20-5404a60d96b5 | f9495c2e-80ba-11e6-ab6e-5404a60d96b5 | Temporal mean, Global field (single level) [XY-na] {:depth0m} [amse-tmn] |  |  |  |  | AerChemMIP,C4MIP,CMIP,GMMIP,GeoMIP,HighResMIP,LS3MIP,OMIP | C4MIP,CMIP,GMMIP,GeoMIP,HighResMIP,LS3MIP,OMIP,ScenarioMIP | All
2 | Mole Concentration of Carbonate ion for Seawater in equilibrium with pure Calcite | mol m-3 |  |  | co3satcalc | mole_concentration_of_calcite_expressed_as_carbon_in_sea_water_at_saturation | area: mean where sea time: mean |  | real | longitude latitude time depth0m | co3satcalc | ocnBgChem | mon | area: areacello | Omon ((isd.003)) | Omon_oth | 1054 | ba9ffe60-e5dd-11e5-8482-ac72891c3257 | 28907f4f1855d3d22166c87b8e5300be | f9495c2e-80ba-11e6-ab6e-5404a60d96b5 | Temporal mean, Global field (single level) [XY-na] {:depth0m} [amse-tmn] |  |  |  |  | AerChemMIP,C4MIP,CMIP,GMMIP,GeoMIP,HighResMIP,LS3MIP,OMIP | C4MIP,CMIP,GMMIP,GeoMIP,HighResMIP,LS3MIP,OMIP,ScenarioMIP | All
2 | Mole Concentration of Carbonate ion for Seawater in equilibrium with pure Aragonite | mol m-3 |  |  | co3satarag | mole_concentration_of_aragonite_expressed_as_carbon_in_sea_water_at_saturation | area: mean where sea time: mean |  | real | longitude latitude time depth0m | co3satarag | ocnBgChem | mon | area: areacello | Omon ((isd.003)) | Omon_oth | 1055 | baa00284-e5dd-11e5-8482-ac72891c3257 | 065edaa295c376f0e9bc1985bc3f491c | f9495c2e-80ba-11e6-ab6e-5404a60d96b5 | Temporal mean, Global field (single level) [XY-na] {:depth0m} [amse-tmn] |  |  |  |  | AerChemMIP,C4MIP,CMIP,GMMIP,GeoMIP,HighResMIP,LS3MIP,OMIP | C4MIP,CMIP,GMMIP,GeoMIP,HighResMIP,LS3MIP,OMIP,ScenarioMIP | All
2 | Primary Carbon Production by Phytoplankton | mol m-3 s-1 | total primary (organic carbon) production by phytoplankton | total primary (organic carbon) production by phytoplankton | pp | tendency_of_mole_concentration_of_particulate_organic_matter_expressed_as_carbon_in_sea_water_due_to_net_primary_production | area: mean where sea time: mean |  | real | longitude latitude time depth0m | pp | ocnBgChem | mon | area: areacello | Omon ((isd.003)) | Omon_oth | 1056 | baa0069e-e5dd-11e5-8482-ac72891c3257 | 41cef8aa37d1f0164ae061f293d4361c | f9495c2e-80ba-11e6-ab6e-5404a60d96b5 | Temporal mean, Global field (single level) [XY-na] {:depth0m} [amse-tmn] |  |  |  |  | AerChemMIP,C4MIP,CMIP,DCPP,GMMIP,GeoMIP,HighResMIP,LS3MIP,LUMIP,OMIP | C4MIP,CMIP,DAMIP,DCPP,GMMIP,GeoMIP,HighResMIP,LS3MIP,LUMIP,OMIP,PMIP,ScenarioMIP | All
2 | Primary Carbon Production by Phytoplankton due to Nitrate Uptake Alone | mol m-3 s-1 | Primary (organic carbon) production by phytoplankton due to nitrate uptake alone | Primary (organic carbon) production by phytoplankton due to nitrate uptake alone | pnitrate | tendency_of_mole_concentration_of_particulate_organic_matter_expressed_as_carbon_in_sea_water_due_to_nitrate_utilization | area: mean where sea time: mean |  | real | longitude latitude time depth0m | pnitrate | ocnBgChem | mon | area: areacello | Omon ((isd.003)) | Omon_oth | 1057 | c9253cb6-c5e8-11e6-84e6-5404a60d96b5 | a3dd8da8b39dde98682ad859d8f5f5c2 | f9495c2e-80ba-11e6-ab6e-5404a60d96b5 | Temporal mean, Global field (single level) [XY-na] {:depth0m} [amse-tmn] |  |  |  |  | AerChemMIP,C4MIP,CMIP,GMMIP,GeoMIP,HighResMIP,LS3MIP,OMIP | C4MIP,CMIP,GMMIP,GeoMIP,HighResMIP,LS3MIP,OMIP,ScenarioMIP | All
2 | Biogenic Iron Production | mol m-3 s-1 |  |  | pbfe | tendency_of_mole_concentration_of_iron_in_sea_water_due_to_biological_production | area: mean where sea time: mean |  | real | longitude latitude time depth0m | pbfe | ocnBgChem | mon | area: areacello | Omon ((isd.003)) | Omon_oth | 1058 | c9255372-c5e8-11e6-84e6-5404a60d96b5 | a336fa5c0a328636d04ea8f648dcd7c7 | f9495c2e-80ba-11e6-ab6e-5404a60d96b5 | Temporal mean, Global field (single level) [XY-na] {:depth0m} [amse-tmn] |  |  |  |  | AerChemMIP,C4MIP,CMIP,GMMIP,GeoMIP,HighResMIP,LS3MIP,OMIP | C4MIP,CMIP,GMMIP,GeoMIP,HighResMIP,LS3MIP,OMIP,ScenarioMIP | All
2 | Biogenic Silica Production | mol m-3 s-1 |  |  | pbsi | tendency_of_mole_concentration_of_silicon_in_sea_water_due_to_biological_production | area: mean where sea time: mean |  | real | longitude latitude time depth0m | pbsi | ocnBgChem | mon | area: areacello | Omon ((isd.003)) | Omon_oth | 1059 | c92565b0-c5e8-11e6-84e6-5404a60d96b5 | 683b8f723c94f4a3b3e65569b975d648 | f9495c2e-80ba-11e6-ab6e-5404a60d96b5 | Temporal mean, Global field (single level) [XY-na] {:depth0m} [amse-tmn] |  |  |  |  | AerChemMIP,C4MIP,CMIP,GMMIP,GeoMIP,HighResMIP,LS3MIP,OMIP | C4MIP,CMIP,GMMIP,GeoMIP,HighResMIP,LS3MIP,OMIP,ScenarioMIP | All
Note on A1: Default priority (generally overridden by settings in "requestVar" record)
Note on B1: NetCDF Global Attribute
Note on E1: Name of variable in file
Note on H1: CMOR directive
Note on K1: CMOR name, unique within table
Note on U1: CMOR variable identifier
Note on V1: MIP variable identifier
Note on W1: Structure identifier

## Oyr
Priority | Long name | units | description | comment | Variable Name | CF Standard Name | cell_methods | positive | type | dimensions | CMOR Name | modeling_realm | frequency | cell_measures | prov | provNote | rowIndex | UID | vid | stid | Structure Title | valid_min | valid_max | ok_min_mean_abs | ok_max_mean_abs | MIPs (requesting) | MIPs (by experiment) | Number of Years | Slice Type | Years | Grid
2 | Moles Per Unit Mass of SF6 in sea water | mol m-3 |  |  | sf6 | mole_concentration_of_sulfur_hexafluoride_in_sea_water | area: mean where sea time: mean |  | real | longitude latitude olevel time | sf6 | ocean | yr | area: areacello volume: volcello | Oyr ((isd.003)) | Oyr_3dtr | 2 | ba9a00e6-e5dd-11e5-8482-ac72891c3257 | 82b5e315b8be441e26a9c45e95fe7573 | f7e4000e-562c-11e6-a2a4-ac72891c3257 | Temporal mean, Global ocean field on model levels [XY-O] [tmean] |  |  |  |  | AerChemMIP,CMIP,GeoMIP,LUMIP,OMIP | AerChemMIP,C4MIP,CMIP,GeoMIP,LUMIP,OMIP,ScenarioMIP | All
2 | Moles Per Unit Mass of CFC-11 in sea water | mol m-3 |  |  | cfc11 | mole_concentration_of_cfc11_in_sea_water | area: mean where sea time: mean |  | real | longitude latitude olevel time | cfc11 | ocean | yr | area: areacello volume: volcello | Oyr ((isd.003)) | Oyr_3dtr | 3 | ba9a47c2-e5dd-11e5-8482-ac72891c3257 | 42625c97b8fe75124a345962c4430982 | f7e4000e-562c-11e6-a2a4-ac72891c3257 | Temporal mean, Global ocean field on model levels [XY-O] [tmean] |  |  |  |  | AerChemMIP,CMIP,GeoMIP,LUMIP,OMIP | AerChemMIP,C4MIP,CMIP,GeoMIP,LUMIP,OMIP,ScenarioMIP | All
3 | __unset__ | degC kg m-2 |  | Full column sum of density*cell thickness*potential temperature. If the model is Boussinesq, then use Boussinesq reference density for the density factor. | opottempmint | integral_wrt_depth_of_product_of_sea_water_density_and_potential_temperature | area: mean where sea time: mean |  | real | longitude latitude time | opottempmint | ocean | yr | area: areacello | Oyr ((isd.003)) | Oyr_3dtr | 3 | 1aaf2e6e-b006-11e6-9289-ac72891c3257 | 59133ddc-9e49-11e5-803c-0d0b866b59f3 | e9f9f6ca-c1ce-11e6-8067-ac72891c3257 | Temporal mean, Global field (single level) [XY-na] [amse-tmn] |  |  |  |  | AerChemMIP,CMIP,GeoMIP,LUMIP,OMIP | AerChemMIP,C4MIP,CMIP,GeoMIP,LUMIP,OMIP,ScenarioMIP | All
1 | Mole Concentration of CFC-12 in sea water | mol m-3 |  |  | cfc12 | mole_concentration_of_cfc12_in_sea_water | area: mean where sea time: mean |  | real | longitude latitude olevel time | cfc12 | ocean | yr | area: areacello volume: volcello | Oyr ((isd.003)) | Oyr_3dtr | 4 | ba9a8d04-e5dd-11e5-8482-ac72891c3257 | 3ab8e10027d7014f18f9391890369235 | f7e4000e-562c-11e6-a2a4-ac72891c3257 | Temporal mean, Global ocean field on model levels [XY-O] [tmean] |  |  |  |  | AerChemMIP,CMIP,GeoMIP,LUMIP,OMIP | AerChemMIP,C4MIP,CMIP,GeoMIP,LUMIP,OMIP,ScenarioMIP | All
1 | Dissolved Inorganic Carbon Concentration | mol m-3 | Dissolved inorganic carbon (CO3+HCO3+H2CO3) concentration | Dissolved inorganic carbon (CO3+HCO3+H2CO3) concentration | dissic | mole_concentration_of_dissolved_inorganic_carbon_in_sea_water | area: mean where sea time: mean |  | real | longitude latitude olevel time | dissic | ocnBgChem | yr | area: areacello volume: volcello | Oyr ((isd.003)) | Oyr_3dtr | 4 | ba9da994-e5dd-11e5-8482-ac72891c3257 | 13654e951d583dc7d02b5c23485e6eb5 | f7e4000e-562c-11e6-a2a4-ac72891c3257 | Temporal mean, Global ocean field on model levels [XY-O] [tmean] |  |  |  |  | AerChemMIP,CMIP,GeoMIP,LUMIP,OMIP,PMIP,VIACSAB | AerChemMIP,C4MIP,CMIP,GMMIP,GeoMIP,LUMIP,OMIP,PMIP,ScenarioMIP | All
3 | integral wrt depth of product of sea water density and conservative temperature | degC kg m-2 | Full column sum of density*cell thickness*conservative temperature. If the model is Boussinesq, then use Boussinesq reference density for the density factor. | Full column sum of density*cell thickness*conservative temperature. If the model is Boussinesq, then use Boussinesq reference density for the density factor. | ocontempmint | integral_wrt_depth_of_product_of_sea_water_density_and_conservative_temperature | area: mean where sea time: mean |  | real | longitude latitude time | ocontempmint | ocean | yr | area: areacello | Oyr ((isd.003)) | Oyr_3dtr | 4 | 1aaf3ea4-b006-11e6-9289-ac72891c3257 | 117c89cc-b574-11e6-9ed4-5404a60d96b5 | e9f9f6ca-c1ce-11e6-8067-ac72891c3257 | Temporal mean, Global field (single level) [XY-na] [amse-tmn] |  |  |  |  | AerChemMIP,CMIP,GeoMIP,LUMIP,OMIP | AerChemMIP,C4MIP,CMIP,GeoMIP,LUMIP,OMIP,ScenarioMIP | All
1 | Natural Dissolved Inorganic Carbon Concentration | mol m-3 | Dissolved inorganic carbon (CO3+HCO3+H2CO3) concentration at preindustrial atmospheric xCO2 | Dissolved inorganic carbon (CO3+HCO3+H2CO3) concentration at preindustrial atmospheric xCO2 | dissicnat | mole_concentration_of_dissolved_inorganic_carbon_in_sea_water_natural_component | area: mean where sea time: mean |  | real | longitude latitude olevel time | dissicnat | ocnBgChem | yr | area: areacello volume: volcello | Oyr ((isd.003)) | Oyr_3dtr | 5 | ba9daf2a-e5dd-11e5-8482-ac72891c3257 | 2fcdf51262cdbc4279810b7a487b149e | f7e4000e-562c-11e6-a2a4-ac72891c3257 | Temporal mean, Global ocean field on model levels [XY-O] [tmean] |  |  |  |  | AerChemMIP,C4MIP,CMIP,GeoMIP,LUMIP,OMIP | AerChemMIP,C4MIP,CMIP,GeoMIP,LUMIP,OMIP,ScenarioMIP | All
3 | integral wrt depth of product of sea water density and prognostic salinity | 1e-3 kg m-2 | Full column sum of density*cell thickness*prognostic salinity. If the model is Boussinesq, then use Boussinesq reference density for the density factor. | Full column sum of density*cell thickness*salinity. If the model is Boussinesq, then use Boussinesq reference density for the density factor. | somint | integral_wrt_depth_of_product_of_sea_water_density_and_prognostic_salinity | area: mean where sea time: mean |  | real | longitude latitude time | somint | ocean | yr | area: areacello | Oyr ((isd.003)) | Oyr_3dtr | 5 | 1aaf4d2c-b006-11e6-9289-ac72891c3257 | 180d4bd9a18a9d5ecf3d45690b8e9c75 | e9f9f6ca-c1ce-11e6-8067-ac72891c3257 | Temporal mean, Global field (single level) [XY-na] [amse-tmn] |  |  |  |  | AerChemMIP,CMIP,GeoMIP,LUMIP,OMIP | AerChemMIP,C4MIP,CMIP,GeoMIP,LUMIP,OMIP,ScenarioMIP | All
1 | Abiotic Dissolved Inorganic Carbon Concentration | mol m-3 | Abiotic Dissolved inorganic carbon (CO3+HCO3+H2CO3) concentration | Abiotic Dissolved inorganic carbon (CO3+HCO3+H2CO3) concentration | dissicabio | mole_concentration_of_dissolved_inorganic_carbon_in_sea_water_abiotic_component | area: mean where sea time: mean |  | real | longitude latitude olevel time | dissicabio | ocnBgChem | yr | area: areacello volume: volcello | Oyr ((isd.003)) | Oyr_3dtr | 6 | ba9db38a-e5dd-11e5-8482-ac72891c3257 | 55febff83b78e06576947e1c0e5b7a7d | f7e4000e-562c-11e6-a2a4-ac72891c3257 | Temporal mean, Global ocean field on model levels [XY-O] [tmean] |  |  |  |  | AerChemMIP,CMIP,GeoMIP,LUMIP,OMIP | AerChemMIP,C4MIP,CMIP,GeoMIP,LUMIP,OMIP,ScenarioMIP | All
3 | Net Rate of Absorption of Shortwave Energy in Ocean Layer | W m-2 |  | Tendency of heat content for a grid cell from penetrative shortwave radiation within a grid cell. | rsdoabsorb | net_rate_of_absorption_of_shortwave_energy_in_ocean_layer | area: mean where sea time: mean |  | real | longitude latitude olevel time | rsdoabsorb | ocean | yr | area: areacello volume: volcello | Oyr ((isd.003)) | Oyr_3dtr | 6 | 1aaf5b6e-b006-11e6-9289-ac72891c3257 | b2f82090-fbed-11e5-8f03-5404a60d96b5 | f7e4000e-562c-11e6-a2a4-ac72891c3257 | Temporal mean, Global ocean field on model levels [XY-O] [tmean] |  |  |  |  | AerChemMIP,CMIP,FAFMIP,GeoMIP,LUMIP,OMIP | AerChemMIP,C4MIP,CMIP,FAFMIP,GeoMIP,LUMIP,OMIP,ScenarioMIP | All
1 | Abiotic Dissolved Inorganic 14Carbon Concentration | mol m-3 | Abiotic Dissolved inorganic 14carbon (CO3+HCO3+H2CO3) concentration | Abiotic Dissolved inorganic 14carbon (CO3+HCO3+H2CO3) concentration | dissi14cabio | mole_concentration_of_dissolved_inorganic_carbon14_in_sea_water | area: mean where sea time: mean |  | real | longitude latitude olevel time | dissi14cabio | ocnBgChem | yr | area: areacello volume: volcello | Oyr ((isd.003)) | Oyr_3dtr | 7 | ba9db7cc-e5dd-11e5-8482-ac72891c3257 | 1391b0d99790cec6597b02ce4d7c5a67 | f7e4000e-562c-11e6-a2a4-ac72891c3257 | Temporal mean, Global ocean field on model levels [XY-O] [tmean] |  |  |  |  | AerChemMIP,CMIP,GeoMIP,LUMIP,OMIP | AerChemMIP,C4MIP,CMIP,GeoMIP,LUMIP,OMIP,ScenarioMIP | All
3 | tendency of sea water potential temperature expressed as heat content | W m-2 | Tendency of heat content for a grid cell from all processes. Reported only for models that use potential temperature as prognostic field. | Tendency of heat content for a grid cell from all processes. Reported only for models that use potential temperature as prognostic field. | opottemptend | tendency_of_sea_water_potential_temperature_expressed_as_heat_content | area: mean where sea time: mean |  | real | longitude latitude olevel time | opottemptend | ocean | yr | area: areacello volume: volcello | Oyr ((isd.003)) | Oyr_3dtr | 7 | baa42c60-e5dd-11e5-8482-ac72891c3257 | d447c41b5f4e8c44f1fe64503cb4caa1 | f7e4000e-562c-11e6-a2a4-ac72891c3257 | Temporal mean, Global ocean field on model levels [XY-O] [tmean] |  |  |  |  | AerChemMIP,CMIP,FAFMIP,GeoMIP,LUMIP,OMIP | AerChemMIP,C4MIP,CMIP,FAFMIP,GeoMIP,LUMIP,OMIP,ScenarioMIP | All
1 | Dissolved Inorganic 13Carbon Concentration | mol m-3 | Dissolved inorganic 14carbon (CO3+HCO3+H2CO3) concentration | Dissolved inorganic 14carbon (CO3+HCO3+H2CO3) concentration | dissi13c | mole_concentration_of_dissolved_inorganic_carbon13_in_sea_water | area: mean where sea time: mean |  | real | longitude latitude olevel time | dissi13c | ocnBgChem | yr | area: areacello volume: volcello | Oyr ((isd.003)) | Oyr_3dtr | 8 | c9221d38-c5e8-11e6-84e6-5404a60d96b5 | 59175660-9e49-11e5-803c-0d0b866b59f3 | f7e4000e-562c-11e6-a2a4-ac72891c3257 | Temporal mean, Global ocean field on model levels [XY-O] [tmean] |  |  |  |  | AerChemMIP,CMIP,GeoMIP,LUMIP,OMIP | AerChemMIP,C4MIP,CMIP,GeoMIP,LUMIP,OMIP,ScenarioMIP | All
3 | Tendency of Sea Eater Potential Temperature Expressed as Heat Content due to Residual Mean Advection | W m-2 |  | Tendency of heat content for a grid cell from residual mean (sum of Eulerian mean + parameterized eddy-induced) advection. Reported only for models that use potential temperature as prognostic field. | opottemprmadvect | tendency_of_sea_water_potential_temperature_expressed_as_heat_content_due_to_residual_mean_advection | area: mean where sea time: mean |  | real | longitude latitude olevel time | opottemprmadvect | ocean | yr | area: areacello volume: volcello | Oyr ((isd.003)) | Oyr_3dtr | 8 | 1aaf7360-b006-11e6-9289-ac72891c3257 | 3cbe53c2-12cc-11e6-b2bc-ac72891c3257 | f7e4000e-562c-11e6-a2a4-ac72891c3257 | Temporal mean, Global ocean field on model levels [XY-O] [tmean] |  |  |  |  | AerChemMIP,CMIP,FAFMIP,GeoMIP,LUMIP,OMIP | AerChemMIP,C4MIP,CMIP,FAFMIP,GeoMIP,LUMIP,OMIP,ScenarioMIP | All
2 | Dissolved Organic Carbon Concentration | mol m-3 | Sum of dissolved carbon component concentrations explicitly represented (i.e. not ~40 uM refractory unless explicit) | Sum of dissolved carbon component concentrations explicitly represented (i.e. not ~40 uM refractory unless explicit) | dissoc | mole_concentration_of_dissolved_organic_carbon_in_sea_water | area: mean where sea time: mean |  | real | longitude latitude olevel time | dissoc | ocnBgChem | yr | area: areacello volume: volcello | Oyr ((isd.003)) | Oyr_3dtr | 9 | ba9dbc04-e5dd-11e5-8482-ac72891c3257 | b4ae9d56d038ff977f0db7f578841c5a | f7e4000e-562c-11e6-a2a4-ac72891c3257 | Temporal mean, Global ocean field on model levels [XY-O] [tmean] |  |  |  |  | AerChemMIP,CMIP,GeoMIP,LUMIP,OMIP,PMIP,VIACSAB | AerChemMIP,C4MIP,CMIP,GMMIP,GeoMIP,LUMIP,OMIP,PMIP,ScenarioMIP | All
3 | Tendency of Sea Water Potential Temperature Expressed as Heat Content due to Parameterized Eddy Advection | W m-2 | Tendency of heat content for a grid cell from parameterized eddy advection (any form of eddy advection). Reported only for models that use potential temperature as prognostic field. | Tendency of heat content for a grid cell from parameterized eddy advection (all forms of eddy advection). Reported only for models that use potential temperature as prognostic field. | opottemppadvect | tendency_of_sea_water_potential_temperature_expressed_as_heat_content_due_to_parameterized_eddy_advection | area: mean where sea time: mean |  | real | longitude latitude olevel time | opottemppadvect | ocean | yr | area: areacello volume: volcello | Oyr ((isd.003)) | Oyr_3dtr | 9 | baa4353e-e5dd-11e5-8482-ac72891c3257 | 8530ec1d1281da71f660df7c61571e38 | f7e4000e-562c-11e6-a2a4-ac72891c3257 | Temporal mean, Global ocean field on model levels [XY-O] [tmean] |  |  |  |  | AerChemMIP,CMIP,FAFMIP,GeoMIP,LUMIP,OMIP | AerChemMIP,C4MIP,CMIP,FAFMIP,GeoMIP,LUMIP,OMIP,ScenarioMIP | All
3 | tendency of sea water potential temperature expressed as heat content due to parameterized mesoscale diffusion | W m-2 | Tendency of heat content for a grid cell from parameterized mesoscale eddy diffusion. Reported only for models that use potential temperature as prognostic field. | Tendency of heat content for a grid cell from parameterized mesoscale eddy diffusion. Reported only for models that use potential temperature as prognostic field. | opottemppmdiff | tendency_of_sea_water_potential_temperature_expressed_as_heat_content_due_to_parameterized_mesoscale_diffusion | area: mean where sea time: mean |  | real | longitude latitude olevel time | opottemppmdiff | ocean | yr | area: areacello volume: volcello | Oyr ((isd.003)) | Oyr_3dtr | 10 | baa43db8-e5dd-11e5-8482-ac72891c3257 | bf9968cc511b92e99f89e9856bd38fb6 | f7e4000e-562c-11e6-a2a4-ac72891c3257 | Temporal mean, Global ocean field on model levels [XY-O] [tmean] |  |  |  |  | AerChemMIP,CMIP,FAFMIP,GeoMIP,LUMIP,OMIP | AerChemMIP,C4MIP,CMIP,FAFMIP,GeoMIP,LUMIP,OMIP,ScenarioMIP | All
2 | Phytoplankton Carbon Concentration | mol m-3 | sum of phytoplankton carbon component concentrations. In most (all?) cases this is the sum of phycdiat and phycmisc (i.e., "Diatom Carbon Concentration" and "Non-Diatom Phytoplankton Carbon Concentration" | sum of phytoplankton carbon component concentrations. In most (all?) cases this is the sum of phycdiat and phycmisc (i.e., "Diatom Carbon Concentration" and "Non-Diatom Phytoplankton Carbon Concentration" | phyc | mole_concentration_of_phytoplankton_expressed_as_carbon_in_sea_water | area: mean where sea time: mean |  | real | longitude latitude olevel time | phyc | ocnBgChem | yr | area: areacello volume: volcello | Oyr ((isd.003)) | Oyr_3dtr | 10 | ba9dc05a-e5dd-11e5-8482-ac72891c3257 | 54eb2f6651441ff52f9aea4d43a83024 | f7e4000e-562c-11e6-a2a4-ac72891c3257 | Temporal mean, Global ocean field on model levels [XY-O] [tmean] |  |  |  |  | AerChemMIP,CMIP,GeoMIP,LUMIP,OMIP,PMIP,VIACSAB | AerChemMIP,C4MIP,CFMIP,CMIP,DAMIP,DCPP,FAFMIP,GeoMIP,ISMIP6,LUMIP,OMIP,PMIP,ScenarioMIP | All
3 | tendency of sea water potential temperature expressed as heat content due to parameterized submesoscale advection | W m-2 | Tendency of heat content for a grid cell from parameterized submesoscale eddy advection. Reported only for models that use potential temperature as prognostic field. | Tendency of heat content for a grid cell from parameterized submesoscale eddy advection. Reported only for models that use potential temperature as prognostic field. | opottemppsmadvect | tendency_of_sea_water_potential_temperature_expressed_as_heat_content_due_to_parameterized_submesoscale_advection | area: mean where sea time: mean |  | real | longitude latitude olevel time | opottemppsmadvect | ocean | yr | area: areacello volume: volcello | Oyr ((isd.003)) | Oyr_3dtr | 11 | baa441f0-e5dd-11e5-8482-ac72891c3257 | 64c745ab7c8597bb0afed2bafd12c20c | f7e4000e-562c-11e6-a2a4-ac72891c3257 | Temporal mean, Global ocean field on model levels [XY-O] [tmean] |  |  |  |  | AerChemMIP,CMIP,FAFMIP,GeoMIP,LUMIP,OMIP | AerChemMIP,C4MIP,CMIP,FAFMIP,GeoMIP,LUMIP,OMIP,ScenarioMIP | All
2 | Zooplankton Carbon Concentration | mol m-3 | sum of zooplankton carbon component concentrations | sum of zooplankton carbon component concentrations | zooc | mole_concentration_of_zooplankton_expressed_as_carbon_in_sea_water | area: mean where sea time: mean |  | real | longitude latitude olevel time | zooc | ocnBgChem | yr | area: areacello volume: volcello | Oyr ((isd.003)) | Oyr_3dtr | 11 | ba9dc53c-e5dd-11e5-8482-ac72891c3257 | be62c57dff12142bf51fc73c70cfb050 | f7e4000e-562c-11e6-a2a4-ac72891c3257 | Temporal mean, Global ocean field on model levels [XY-O] [tmean] |  |  |  |  | AerChemMIP,CMIP,GeoMIP,LUMIP,OMIP,PMIP,VIACSAB | AerChemMIP,C4MIP,CFMIP,CMIP,DAMIP,DCPP,FAFMIP,GeoMIP,ISMIP6,LUMIP,OMIP,PMIP,ScenarioMIP | All
3 | Bacterial Carbon Concentration | mol m-3 | Sum of bacterial carbon component concentrations | sum of bacterial carbon component concentrations | bacc | mole_concentration_of_bacteria_expressed_as_carbon_in_sea_water | area: mean where sea time: mean |  | real | longitude latitude olevel time | bacc | ocnBgChem | yr | area: areacello volume: volcello | Oyr ((isd.003)) | Oyr_3dtr | 12 | ba9dcab4-e5dd-11e5-8482-ac72891c3257 | 27ad2512525b0c42b7edd88f1dad5955 | f7e4000e-562c-11e6-a2a4-ac72891c3257 | Temporal mean, Global ocean field on model levels [XY-O] [tmean] |  |  |  |  | AerChemMIP,CMIP,GeoMIP,LUMIP,OMIP,PMIP,VIACSAB | AerChemMIP,C4MIP,CFMIP,CMIP,DAMIP,DCPP,FAFMIP,GMMIP,GeoMIP,ISMIP6,LUMIP,OMIP,PMIP,ScenarioMIP | All
3 | tendency of sea water potential temperature expressed as heat content due to parameterized dianeutral mixing | W m-2 | Tendency of heat content for a grid cell from parameterized dianeutral mixing. Reported only for models that use potential temperature as prognostic field. | Tendency of heat content for a grid cell from parameterized dianeutral mixing. Reported only for models that use potential temperature as prognostic field. | opottempdiff | tendency_of_sea_water_potential_temperature_expressed_as_heat_content_due_to_parameterized_dianeutral_mixing | area: mean where sea time: mean |  | real | longitude latitude olevel time | opottempdiff | ocean | yr | area: areacello volume: volcello | Oyr ((isd.003)) | Oyr_3dtr | 12 | baa4461e-e5dd-11e5-8482-ac72891c3257 | 2aa31f177542022b5d6ca809cf01eff5 | f7e4000e-562c-11e6-a2a4-ac72891c3257 | Temporal mean, Global ocean field on model levels [XY-O] [tmean] |  |  |  |  | AerChemMIP,CMIP,FAFMIP,GeoMIP,LUMIP,OMIP | AerChemMIP,C4MIP,CMIP,FAFMIP,GeoMIP,LUMIP,OMIP,ScenarioMIP | All
2 | Detrital Organic Carbon Concentration | mol m-3 | Sum of detrital organic carbon component concentrations | sum of detrital organic carbon component concentrations | detoc | mole_concentration_of_organic_detritus_expressed_as_carbon_in_sea_water | area: mean where sea time: mean |  | real | longitude latitude olevel time | detoc | ocnBgChem | yr | area: areacello volume: volcello | Oyr ((isd.003)) | Oyr_3dtr | 13 | ba9dcf28-e5dd-11e5-8482-ac72891c3257 | b0a9616ddee15d1f3740ce445bd82fb1 | f7e4000e-562c-11e6-a2a4-ac72891c3257 | Temporal mean, Global ocean field on model levels [XY-O] [tmean] |  |  |  |  | AerChemMIP,CMIP,GeoMIP,LUMIP,OMIP,PMIP,VIACSAB | AerChemMIP,C4MIP,CFMIP,CMIP,DAMIP,DCPP,FAFMIP,GMMIP,GeoMIP,ISMIP6,LUMIP,OMIP,PMIP,ScenarioMIP | All
3 | Tendency of Sea Water Conservative Temperature Expressed as Heat Content | W m-2 | Tendency of heat content for a grid cell from all processes. Reported only for models that use conservative temperature as prognostic field. | Tendency of heat content for a grid cell from all processes. Reported only for models that use conservative temperature as prognostic field. | ocontemptend | tendency_of_sea_water_conservative_temperature_expressed_as_heat_content | area: mean where sea time: mean |  | real | longitude latitude olevel time | ocontemptend | ocean | yr | area: areacello volume: volcello | Oyr ((isd.003)) | Oyr_3dtr | 13 | baa44e34-e5dd-11e5-8482-ac72891c3257 | c4c0cce59536f11df06a045fa8d0c091 | f7e4000e-562c-11e6-a2a4-ac72891c3257 | Temporal mean, Global ocean field on model levels [XY-O] [tmean] |  |  |  |  | AerChemMIP,CMIP,FAFMIP,GeoMIP,LUMIP,OMIP | AerChemMIP,C4MIP,CMIP,FAFMIP,GeoMIP,LUMIP,OMIP,ScenarioMIP | All
2 | Calcite Concentration | mol m-3 | Sum of particulate calcite component concentrations (e.g. Phytoplankton, Detrital, etc.) | sum of particulate calcite component concentrations (e.g. Phytoplankton, Detrital, etc.) | calc | mole_concentration_of_calcite_expressed_as_carbon_in_sea_water | area: mean where sea time: mean |  | real | longitude latitude olevel time | calc | ocnBgChem | yr | area: areacello volume: volcello | Oyr ((isd.003)) | Oyr_3dtr | 14 | ba9dd428-e5dd-11e5-8482-ac72891c3257 | c85ac4ad4664c34898cdb9af2418c45a | f7e4000e-562c-11e6-a2a4-ac72891c3257 | Temporal mean, Global ocean field on model levels [XY-O] [tmean] |  |  |  |  | AerChemMIP,CMIP,GeoMIP,LUMIP,OMIP,PMIP,VIACSAB | AerChemMIP,C4MIP,CFMIP,CMIP,GMMIP,GeoMIP,HighResMIP,ISMIP6,LUMIP,OMIP,PMIP,ScenarioMIP | All
3 | Tendency of Sea Water Conservative Temperature Expressed as Heat Content due to Residual Mean Advection | W m-2 |  | Tendency of heat content for a grid cell from residual mean (sum of Eulerian mean + parameterized eddy-induced) advection. Reported only for models that use conservative temperature as prognostic field. | ocontemprmadvect | tendency_of_sea_water_conservative_temperature_expressed_as_heat_content_due_to_residual_mean_advection | area: mean where sea time: mean |  | real | longitude latitude olevel time | ocontemprmadvect | ocean | yr | area: areacello volume: volcello | Oyr ((isd.003)) | Oyr_3dtr | 14 | 1aafb96a-b006-11e6-9289-ac72891c3257 | 479c5de8-12cc-11e6-b2bc-ac72891c3257 | f7e4000e-562c-11e6-a2a4-ac72891c3257 | Temporal mean, Global ocean field on model levels [XY-O] [tmean] |  |  |  |  | AerChemMIP,CMIP,FAFMIP,GeoMIP,LUMIP,OMIP | AerChemMIP,C4MIP,CMIP,FAFMIP,GeoMIP,LUMIP,OMIP,ScenarioMIP | All
2 | Aragonite Concentration | mol m-3 | Sum of particulate aragonite components (e.g. Phytoplankton, Detrital, etc.) | sum of particulate aragonite components (e.g. Phytoplankton, Detrital, etc.) | arag | mole_concentration_of_aragonite_expressed_as_carbon_in_sea_water | area: mean where sea time: mean |  | real | longitude latitude olevel time | arag | ocnBgChem | yr | area: areacello volume: volcello | Oyr ((isd.003)) | Oyr_3dtr | 15 | ba9dd91e-e5dd-11e5-8482-ac72891c3257 | a72a0bcf271db9db3a7fb9b7f3e7b93a | f7e4000e-562c-11e6-a2a4-ac72891c3257 | Temporal mean, Global ocean field on model levels [XY-O] [tmean] |  |  |  |  | AerChemMIP,CMIP,GeoMIP,LUMIP,OMIP,PMIP,VIACSAB | AerChemMIP,C4MIP,CMIP,GMMIP,GeoMIP,LUMIP,OMIP,PMIP,ScenarioMIP | All
3 | Tendency of Sea Water Conservative Temperature Expressed as Heat Content due to parameterized eddy advection | W m-2 | Tendency of heat content for a grid cell from parameterized eddy advection (any form of eddy advection). Reported only for models that use conservative temperature as prognostic field. | Tendency of heat content for a grid cell from parameterized eddy advection (all forms of eddy advection). Reported only for models that use conservative temperature as prognostic field. | ocontemppadvect | tendency_of_sea_water_conservative_temperature_expressed_as_heat_content_due_to_parameterized_eddy_advection | area: mean where sea time: mean |  | real | longitude latitude olevel time | ocontemppadvect | ocean | yr | area: areacello volume: volcello | Oyr ((isd.003)) | Oyr_3dtr | 15 | baa4569a-e5dd-11e5-8482-ac72891c3257 | c172481027367670eaf1e53fb8d2e841 | f7e4000e-562c-11e6-a2a4-ac72891c3257 | Temporal mean, Global ocean field on model levels [XY-O] [tmean] |  |  |  |  | AerChemMIP,CMIP,FAFMIP,GeoMIP,LUMIP,OMIP | AerChemMIP,C4MIP,CMIP,FAFMIP,GeoMIP,LUMIP,OMIP,ScenarioMIP | All
3 | Tendency of Sea Water Conservative Temperature Expressed as Heat Content due to parameterized mesoscale diffusion | W m-2 | Tendency of heat content for a grid cell from parameterized mesoscale eddy diffusion. Reported only for models that use conservative temperature as prognostic field. | Tendency of heat content for a grid cell from parameterized mesoscale eddy diffusion. Reported only for models that use conservative temperature as prognostic field. | ocontemppmdiff | tendency_of_sea_water_conservative_temperature_expressed_as_heat_content_due_to_parameterized_mesoscale_diffusion | area: mean where sea time: mean |  | real | longitude latitude olevel time | ocontemppmdiff | ocean | yr | area: areacello volume: volcello | Oyr ((isd.003)) | Oyr_3dtr | 16 | baa45f14-e5dd-11e5-8482-ac72891c3257 | 7c5c71f969a6318b3fa5ff2875272caf | f7e4000e-562c-11e6-a2a4-ac72891c3257 | Temporal mean, Global ocean field on model levels [XY-O] [tmean] |  |  |  |  | AerChemMIP,CMIP,FAFMIP,GeoMIP,LUMIP,OMIP | AerChemMIP,C4MIP,CMIP,FAFMIP,GeoMIP,LUMIP,OMIP,ScenarioMIP | All
3 | Mole Concentration of Diatoms expressed as Carbon in Sea Water | mol m-3 | carbon from the diatom phytoplankton component concentration alone | carbon from the diatom phytoplankton component concentration alone | phydiat | mole_concentration_of_diatoms_expressed_as_carbon_in_sea_water | area: mean where sea time: mean |  | real | longitude latitude olevel time | phydiat | ocnBgChem | yr | area: areacello volume: volcello | Oyr ((isd.003)) | Oyr_3dtr | 16 | ba9ddd7e-e5dd-11e5-8482-ac72891c3257 | 5880ab9386066d5d620774a46840cc25 | f7e4000e-562c-11e6-a2a4-ac72891c3257 | Temporal mean, Global ocean field on model levels [XY-O] [tmean] |  |  |  |  | AerChemMIP,CMIP,GeoMIP,LUMIP,OMIP,PMIP,VIACSAB | AerChemMIP,C4MIP,CFMIP,CMIP,DAMIP,DCPP,FAFMIP,GMMIP,GeoMIP,ISMIP6,LUMIP,OMIP,PMIP,ScenarioMIP | All
3 | Tendency of Sea Water Conservative Temperature Expressed as Heat Content due to parameterized submesoscale advection | W m-2 | Tendency of heat content for a grid cell from parameterized submesoscale eddy advection. Reported only for models that use conservative temperature as prognostic field. | Tendency of heat content for a grid cell from parameterized submesoscale eddy advection. Reported only for models that use conservative temperature as prognostic field. | ocontemppsmadvect | tendency_of_sea_water_conservative_temperature_expressed_as_heat_content_due_to_parameterized_submesoscale_advection | area: mean where sea time: mean |  | real | longitude latitude olevel time | ocontemppsmadvect | ocean | yr | area: areacello volume: volcello | Oyr ((isd.003)) | Oyr_3dtr | 17 | baa46342-e5dd-11e5-8482-ac72891c3257 | 1742f769c80d35356bf80ab91789eec6 | f7e4000e-562c-11e6-a2a4-ac72891c3257 | Temporal mean, Global ocean field on model levels [XY-O] [tmean] |  |  |  |  | AerChemMIP,CMIP,FAFMIP,GeoMIP,LUMIP,OMIP | AerChemMIP,C4MIP,CMIP,FAFMIP,GeoMIP,LUMIP,OMIP,ScenarioMIP | All
3 | Mole Concentration of Diazotrophs Expressed as Carbon in Sea Water | mol m-3 | carbon concentration from the diazotrophic phytoplankton component alone | carbon concentration from the diazotrophic phytoplankton component alone | phydiaz | mole_concentration_of_diazotrophs_expressed_as_carbon_in_sea_water | area: mean where sea time: mean |  | real | longitude latitude olevel time | phydiaz | ocnBgChem | yr | area: areacello volume: volcello | Oyr ((isd.003)) | Oyr_3dtr | 17 | ba9de1c0-e5dd-11e5-8482-ac72891c3257 | ad7df7199759ad25164da83e37a6da17 | f7e4000e-562c-11e6-a2a4-ac72891c3257 | Temporal mean, Global ocean field on model levels [XY-O] [tmean] |  |  |  |  | AerChemMIP,CMIP,GeoMIP,LUMIP,OMIP,PMIP,VIACSAB | AerChemMIP,C4MIP,CFMIP,CMIP,DAMIP,DCPP,FAFMIP,GMMIP,GeoMIP,ISMIP6,LUMIP,OMIP,PMIP,ScenarioMIP | All
3 | Tendency of Sea Water Conservative Temperature Expressed as Heat Content due to parameterized dianeutral mixing | W m-2 | Tendency of heat content for a grid cell from parameterized dianeutral mixing. Reported only for models that use conservative temperature as prognostic field. | Tendency of heat content for a grid cell from parameterized dianeutral mixing. Reported only for models that use conservative temperature as prognostic field. | ocontempdiff | tendency_of_sea_water_conservative_temperature_expressed_as_heat_content_due_to_parameterized_dianeutral_mixing | area: mean where sea time: mean |  | real | longitude latitude olevel time | ocontempdiff | ocean | yr | area: areacello volume: volcello | Oyr ((isd.003)) | Oyr_3dtr | 18 | baa46770-e5dd-11e5-8482-ac72891c3257 | c4b3f6005f73f2fc2d0e348fdff3c2bc | f7e4000e-562c-11e6-a2a4-ac72891c3257 | Temporal mean, Global ocean field on model levels [XY-O] [tmean] |  |  |  |  | AerChemMIP,CMIP,FAFMIP,GeoMIP,LUMIP,OMIP | AerChemMIP,C4MIP,CMIP,FAFMIP,GeoMIP,LUMIP,OMIP,ScenarioMIP | All
3 | Mole Concentration of Calcareous Phytoplankton expressed as Carbon in Sea Water | mol m-3 | carbon concentration from calcareous (calcite-producing) phytoplankton component alone | carbon concentration from calcareous (calcite-producing) phytoplankton component alone | phycalc | mole_concentration_of_calcareous_phytoplankton_expressed_as_carbon_in_sea_water | area: mean where sea time: mean |  | real | longitude latitude olevel time | phycalc | ocnBgChem | yr | area: areacello volume: volcello | Oyr ((isd.003)) | Oyr_3dtr | 18 | ba9de666-e5dd-11e5-8482-ac72891c3257 | 38c7aa97ad0f74e33dfd3f115124d04f | f7e4000e-562c-11e6-a2a4-ac72891c3257 | Temporal mean, Global ocean field on model levels [XY-O] [tmean] |  |  |  |  | AerChemMIP,CMIP,GeoMIP,LUMIP,OMIP,PMIP,VIACSAB | AerChemMIP,C4MIP,CFMIP,CMIP,DAMIP,DCPP,FAFMIP,GMMIP,GeoMIP,ISMIP6,LUMIP,OMIP,PMIP,ScenarioMIP | All
3 | tendency of sea water salinity expressed as salt content | kg m-2 s-1 | Tendency of salt content for a grid cell from all processes. | Tendency of salt content for a grid cell from all processes. | osalttend | tendency_of_sea_water_salinity_expressed_as_salt_content | area: mean where sea time: mean |  | real | longitude latitude olevel time | osalttend | ocean | yr | area: areacello volume: volcello | Oyr ((isd.003)) | Oyr_3dtr | 19 | baa47378-e5dd-11e5-8482-ac72891c3257 | 14d70240caeb3a95922af16eca2d497b | f7e4000e-562c-11e6-a2a4-ac72891c3257 | Temporal mean, Global ocean field on model levels [XY-O] [tmean] |  |  |  |  | AerChemMIP,CMIP,FAFMIP,GeoMIP,LUMIP,OMIP | AerChemMIP,C4MIP,CMIP,FAFMIP,GeoMIP,LUMIP,OMIP,ScenarioMIP | All
3 | Mole Concentration of Picophytoplankton expressed as Carbon in Sea Water | mol m-3 | carbon concentration from the picophytoplankton (<2 um) component alone | carbon concentration from the picophytoplankton (<2 um) component alone | phypico | mole_concentration_of_picophytoplankton_expressed_as_carbon_in_sea_water | area: mean where sea time: mean |  | real | longitude latitude olevel time | phypico | ocnBgChem | yr | area: areacello volume: volcello | Oyr ((isd.003)) | Oyr_3dtr | 19 | ba9deb2a-e5dd-11e5-8482-ac72891c3257 | 3aa265a13ddf4caa82a8e1e3d4482f42 | f7e4000e-562c-11e6-a2a4-ac72891c3257 | Temporal mean, Global ocean field on model levels [XY-O] [tmean] |  |  |  |  | AerChemMIP,CMIP,GeoMIP,LUMIP,OMIP,PMIP,VIACSAB | AerChemMIP,C4MIP,CFMIP,CMIP,DAMIP,DCPP,FAFMIP,GMMIP,GeoMIP,ISMIP6,LUMIP,OMIP,PMIP,ScenarioMIP | All
3 | Tendency of Sea Water Salinity Expressed as Salt Content due to Residual Mean Advection | kg m-2 s-1 |  | Tendency of salt content for a grid cell from residual mean (sum of Eulerian mean + parameterized eddy-induced) advection. | osaltrmadvect | tendency_of_sea_water_salinity_expressed_as_salt_content_due_to_residual_mean_advection | area: mean where sea time: mean |  | real | longitude latitude olevel time | osaltrmadvect | ocean | yr | area: areacello volume: volcello | Oyr ((isd.003)) | Oyr_3dtr | 20 | 1aaffce0-b006-11e6-9289-ac72891c3257 | 4f1bd1a2-12cc-11e6-b2bc-ac72891c3257 | f7e4000e-562c-11e6-a2a4-ac72891c3257 | Temporal mean, Global ocean field on model levels [XY-O] [tmean] |  |  |  |  | AerChemMIP,CMIP,FAFMIP,GeoMIP,LUMIP,OMIP | AerChemMIP,C4MIP,CMIP,FAFMIP,GeoMIP,LUMIP,OMIP,ScenarioMIP | All
3 | Mole Concentration of Miscellaneous Phytoplankton expressed as Carbon in Sea Water | mol m-3 | carbon concentration from additional phytoplankton component alone | carbon concentration from additional phytoplankton component alone | phymisc | mole_concentration_of_miscellaneous_phytoplankton_expressed_as_carbon_in_sea_water | area: mean where sea time: mean |  | real | longitude latitude olevel time | phymisc | ocnBgChem | yr | area: areacello volume: volcello | Oyr ((isd.003)) | Oyr_3dtr | 20 | ba9defe4-e5dd-11e5-8482-ac72891c3257 | 9a7cb6c8481412d525ba1101f82b892d | f7e4000e-562c-11e6-a2a4-ac72891c3257 | Temporal mean, Global ocean field on model levels [XY-O] [tmean] |  |  |  |  | AerChemMIP,CMIP,GeoMIP,LUMIP,OMIP,PMIP,VIACSAB | AerChemMIP,C4MIP,CFMIP,CMIP,DAMIP,DCPP,FAFMIP,GMMIP,GeoMIP,ISMIP6,LUMIP,OMIP,PMIP,ScenarioMIP | All
3 | tendency of sea water salinity expressed as salt content due to parameterized eddy advection | kg m-2 s-1 | Tendency of salt content for a grid cell from parameterized eddy advection (any form of eddy advection). | Tendency of salt content for a grid cell from parameterized eddy advection (any form of eddy advection). | osaltpadvect | tendency_of_sea_water_salinity_expressed_as_salt_content_due_to_parameterized_eddy_advection | area: mean where sea time: mean |  | real | longitude latitude olevel time | osaltpadvect | ocean | yr | area: areacello volume: volcello | Oyr ((isd.003)) | Oyr_3dtr | 21 | baa47bfc-e5dd-11e5-8482-ac72891c3257 | f507e49404f47a6255539751483d8bdc | f7e4000e-562c-11e6-a2a4-ac72891c3257 | Temporal mean, Global ocean field on model levels [XY-O] [tmean] |  |  |  |  | AerChemMIP,CMIP,FAFMIP,GeoMIP,LUMIP,OMIP | AerChemMIP,C4MIP,CMIP,FAFMIP,GeoMIP,LUMIP,OMIP,ScenarioMIP | All
3 | Mole Concentration of Microzooplankton expressed as Carbon in Sea Water | mol m-3 | carbon concentration from the microzooplankton (<20 um) component alone | carbon concentration from the microzooplankton (<20 um) component alone | zmicro | mole_concentration_of_microzooplankton_expressed_as_carbon_in_sea_water | area: mean where sea time: mean |  | real | longitude latitude olevel time | zmicro | ocnBgChem | yr | area: areacello volume: volcello | Oyr ((isd.003)) | Oyr_3dtr | 21 | c922e600-c5e8-11e6-84e6-5404a60d96b5 | e9dc036ef43db84bc4651ce95b0fed94 | f7e4000e-562c-11e6-a2a4-ac72891c3257 | Temporal mean, Global ocean field on model levels [XY-O] [tmean] |  |  |  |  | AerChemMIP,CMIP,GeoMIP,LUMIP,OMIP,PMIP,VIACSAB | AerChemMIP,C4MIP,CFMIP,CMIP,DAMIP,DCPP,FAFMIP,GMMIP,GeoMIP,ISMIP6,LUMIP,OMIP,PMIP,ScenarioMIP | All
3 | Tendency of Sea Water Salinity Expressed as Salt Content due to Parameterized Submesoscale Advection | kg m-2 s-1 | Tendency of salt content for a grid cell from parameterized submesoscale eddy advection. | Tendency of salt content for a grid cell from parameterized submesoscale eddy advection. | osaltpsmadvect | tendency_of_sea_water_salinity_expressed_as_salt_content_due_to_parameterized_submesoscale_advection | area: mean where sea time: mean |  | real | longitude latitude olevel time | osaltpsmadvect | ocean | yr | area: areacello volume: volcello | Oyr ((isd.003)) | Oyr_3dtr | 22 | baa4887c-e5dd-11e5-8482-ac72891c3257 | 9259f1caedb47c287bc1c9dfc3c6f756 | f7e4000e-562c-11e6-a2a4-ac72891c3257 | Temporal mean, Global ocean field on model levels [XY-O] [tmean] |  |  |  |  | AerChemMIP,CMIP,FAFMIP,GeoMIP,LUMIP,OMIP | AerChemMIP,C4MIP,CMIP,FAFMIP,GeoMIP,LUMIP,OMIP,ScenarioMIP | All
3 | Mole Concentration of Mesozooplankton expressed as Carbon in Sea Water | mol m-3 | carbon concentration from mesozooplankton (20-200 um) component alone | carbon concentration from mesozooplankton (20-200 um) component alone | zmeso | mole_concentration_of_mesozooplankton_expressed_as_carbon_in_sea_water | area: mean where sea time: mean |  | real | longitude latitude olevel time | zmeso | ocnBgChem | yr | area: areacello volume: volcello | Oyr ((isd.003)) | Oyr_3dtr | 22 | c922fcda-c5e8-11e6-84e6-5404a60d96b5 | 30a7a10d4c71066f19eae9a89ddfafba | f7e4000e-562c-11e6-a2a4-ac72891c3257 | Temporal mean, Global ocean field on model levels [XY-O] [tmean] |  |  |  |  | AerChemMIP,CMIP,GeoMIP,LUMIP,OMIP,PMIP,VIACSAB | AerChemMIP,C4MIP,CFMIP,CMIP,DAMIP,DCPP,FAFMIP,GMMIP,GeoMIP,ISMIP6,LUMIP,OMIP,PMIP,ScenarioMIP | All
3 | tendency of sea water salinity expressed as salt content due to parameterized mesoscale diffusion | kg m-2 s-1 | Tendency of salt content for a grid cell from parameterized mesoscale eddy diffusion. | Tendency of salt content for a grid cell from parameterized mesoscale eddy diffusion. | osaltpmdiff | tendency_of_sea_water_salinity_expressed_as_salt_content_due_to_parameterized_mesoscale_diffusion | area: mean where sea time: mean |  | real | longitude latitude olevel time | osaltpmdiff | ocean | yr | area: areacello volume: volcello | Oyr ((isd.003)) | Oyr_3dtr | 23 | baa4844e-e5dd-11e5-8482-ac72891c3257 | 02e08dbdee260db0debd5685cb62934f | f7e4000e-562c-11e6-a2a4-ac72891c3257 | Temporal mean, Global ocean field on model levels [XY-O] [tmean] |  |  |  |  | AerChemMIP,CMIP,FAFMIP,GeoMIP,LUMIP,OMIP | AerChemMIP,C4MIP,CMIP,FAFMIP,GeoMIP,LUMIP,OMIP,ScenarioMIP | All
3 | Mole Concentration of Other Zooplankton expressed as Carbon in sea water | mol m-3 | carbon from additional zooplankton component concentrations alone (e.g. Micro, meso). Since the models all have different numbers of components, this variable has been included to provide a check for intercomparison between models since some phytoplankton groups are supersets. | carbon from additional zooplankton component concentrations alone (e.g. Micro, meso). Since the models all have different numbers of components, this variable has been included to provide a check for intercomparison between models since some phytoplankton groups are supersets. | zmisc | mole_concentration_of_miscellaneous_zooplankton_expressed_as_carbon_in_sea_water | area: mean where sea time: mean |  | real | longitude latitude olevel time | zmisc | ocnBgChem | yr | area: areacello volume: volcello | Oyr ((isd.003)) | Oyr_3dtr | 23 | c9231382-c5e8-11e6-84e6-5404a60d96b5 | c9776970-c5f0-11e6-ac20-5404a60d96b5 | f7e4000e-562c-11e6-a2a4-ac72891c3257 | Temporal mean, Global ocean field on model levels [XY-O] [tmean] |  |  |  |  | AerChemMIP,CMIP,GeoMIP,LUMIP,OMIP,PMIP | AerChemMIP,C4MIP,CMIP,GeoMIP,LUMIP,OMIP,PMIP,ScenarioMIP | All
3 | tendency of sea water salinity expressed as salt content due to parameterized dianeutral mixing | kg m-2 s-1 | Tendency of salt content for a grid cell from parameterized dianeutral mixing. | Tendency of salt content for a grid cell from parameterized dianeutral mixing. | osaltdiff | tendency_of_sea_water_salinity_expressed_as_salt_content_due_to_parameterized_dianeutral_mixing | area: mean where sea time: mean |  | real | longitude latitude olevel time | osaltdiff | ocean | yr | area: areacello volume: volcello | Oyr ((isd.003)) | Oyr_3dtr | 24 | baa48caa-e5dd-11e5-8482-ac72891c3257 | a41ce7d71eb9622c88b8f18438cbe36c | f7e4000e-562c-11e6-a2a4-ac72891c3257 | Temporal mean, Global ocean field on model levels [XY-O] [tmean] |  |  |  |  | AerChemMIP,CMIP,FAFMIP,GeoMIP,LUMIP,OMIP | AerChemMIP,C4MIP,CMIP,FAFMIP,GeoMIP,LUMIP,OMIP,ScenarioMIP | All
1 | Total Alkalinity | mol m-3 | total alkalinity equivalent concentration (including carbonate, nitrogen, silicate, and borate components) | total alkalinity equivalent concentration (including carbonate, borate, phosphorus, silicon, and nitrogen components) | talk | sea_water_alkalinity_expressed_as_mole_equivalent | area: mean where sea time: mean |  | real | longitude latitude olevel time | talk | ocnBgChem | yr | area: areacello volume: volcello | Oyr ((isd.003)) | Oyr_3dtr | 24 | ba9e0786-e5dd-11e5-8482-ac72891c3257 | d90bac355dae4e53a6d0e5df81a090ad | f7e4000e-562c-11e6-a2a4-ac72891c3257 | Temporal mean, Global ocean field on model levels [XY-O] [tmean] |  |  |  |  | AerChemMIP,CMIP,GeoMIP,LUMIP,OMIP,PMIP,VIACSAB | AerChemMIP,C4MIP,CMIP,GMMIP,GeoMIP,LUMIP,OMIP,PMIP,ScenarioMIP | All
3 | Ocean Vertical Heat Diffusivity | m2 s-1 | Vertical/dianeutral diffusivity applied to prognostic temperature field. | Vertical/dianeutral diffusivity applied to prognostic temperature field. | difvho | ocean_vertical_heat_diffusivity | area: mean where sea time: mean |  | real | longitude latitude olevel time | difvho | ocean | yr | area: areacello volume: volcello | Oyr ((isd.003)) | Oyr_3dtr | 25 | baa4ac8a-e5dd-11e5-8482-ac72891c3257 | 120719dde7f96f9bc088acd33b97967f | f7e4000e-562c-11e6-a2a4-ac72891c3257 | Temporal mean, Global ocean field on model levels [XY-O] [tmean] |  |  |  |  | AerChemMIP,CMIP,FAFMIP,GeoMIP,LUMIP,OMIP | AerChemMIP,C4MIP,CMIP,FAFMIP,GeoMIP,LUMIP,OMIP,ScenarioMIP | All
1 | Natural Total Alkalinity | mol m-3 | total alkalinity equivalent concentration (including carbonate, borate, phosphorus, silicon, and nitrogen components) at preindustrial atmospheric xCO2 | total alkalinity equivalent concentration (including carbonate, borate, phosphorus, silicon, and nitrogen components) at preindustrial atmospheric xCO2 | talknat | seawater_alkalinity_expressed_as_mole_equivalent_natural_component | area: mean where sea time: mean |  | real | longitude latitude olevel time | talknat | ocnBgChem | yr | area: areacello volume: volcello | Oyr ((isd.003)) | Oyr_3dtr | 25 | ba9e0bd2-e5dd-11e5-8482-ac72891c3257 | ba20ea537eb672813c5a364655855b38 | f7e4000e-562c-11e6-a2a4-ac72891c3257 | Temporal mean, Global ocean field on model levels [XY-O] [tmean] |  |  |  |  | AerChemMIP,C4MIP,CMIP,GeoMIP,LUMIP,OMIP | AerChemMIP,C4MIP,CMIP,GeoMIP,LUMIP,OMIP,ScenarioMIP | All
3 | ocean vertical salt diffusivity | m2 s-1 | Vertical/dianeutral diffusivity applied to prognostic salinity field. | Vertical/dianeutral diffusivity applied to prognostic salinity field. | difvso | ocean_vertical_salt_diffusivity | area: mean where sea time: mean |  | real | longitude latitude olevel time | difvso | ocean | yr | area: areacello volume: volcello | Oyr ((isd.003)) | Oyr_3dtr | 26 | baa4b0b8-e5dd-11e5-8482-ac72891c3257 | 52b1076476b074a18a91b9da1baa6bc3 | f7e4000e-562c-11e6-a2a4-ac72891c3257 | Temporal mean, Global ocean field on model levels [XY-O] [tmean] |  |  |  |  | AerChemMIP,CMIP,FAFMIP,GeoMIP,LUMIP,OMIP | AerChemMIP,C4MIP,CMIP,FAFMIP,GeoMIP,LUMIP,OMIP,ScenarioMIP | All
1 | pH | 1.0 | negative log of hydrogen ion concentration with the concentration expressed as mol H kg-1. | negative log10 of hydrogen ion concentration with the concentration expressed as mol H kg-1. | ph | sea_water_ph_reported_on_total_scale | area: mean where sea time: mean |  | real | longitude latitude olevel time | ph | ocnBgChem | yr | area: areacello volume: volcello | Oyr ((isd.003)) | Oyr_3dtr | 26 | ba9e101e-e5dd-11e5-8482-ac72891c3257 | b50af258aff9f9ca19fdf1ec4b039a55 | f7e4000e-562c-11e6-a2a4-ac72891c3257 | Temporal mean, Global ocean field on model levels [XY-O] [tmean] |  |  |  |  | AerChemMIP,CMIP,GeoMIP,LUMIP,OMIP,VIACSAB | AerChemMIP,C4MIP,CFMIP,CMIP,DAMIP,DCPP,FAFMIP,GeoMIP,ISMIP6,LUMIP,OMIP,PMIP,ScenarioMIP | All
1 | Natural pH | 1.0 | negative log10 of hydrogen ion concentration with the concentration expressed as mol H kg-1. | negative log10 of hydrogen ion concentration with the concentration expressed as mol H kg-1 (natural component). | phnat | sea_water_ph_reported_on_total_scale_due_to_natural_component | area: mean where sea time: mean |  | real | longitude latitude olevel time | phnat | ocnBgChem | yr | area: areacello volume: volcello | Oyr ((isd.003)) | Oyr_3dtr | 27 | c9235630-c5e8-11e6-84e6-5404a60d96b5 | c97004d2-c5f0-11e6-ac20-5404a60d96b5 | f7e4000e-562c-11e6-a2a4-ac72891c3257 | Temporal mean, Global ocean field on model levels [XY-O] [tmean] |  |  |  |  | AerChemMIP,CMIP,GeoMIP,LUMIP,OMIP | AerChemMIP,C4MIP,CMIP,GeoMIP,LUMIP,OMIP,ScenarioMIP | All
3 | tendency of ocean potential energy content | W m-2 | Rate that work is done against vertical stratification, as measured by the vertical heat and salt diffusivity. Report here as depth integrated two-dimensional field. | Rate that work is done against vertical stratification, as measured by the vertical heat and salt diffusivity. Report here as depth integrated two-dimensional field. | tnpeo | tendency_of_ocean_potential_energy_content | area: mean where sea time: mean |  | real | longitude latitude time | tnpeo | ocean | yr | area: areacello | Oyr ((isd.003)) | Oyr_3dtr | 27 | baa4b4e6-e5dd-11e5-8482-ac72891c3257 | dfd869cd3463de6a57b2a9e10605efe7 | e9f9f6ca-c1ce-11e6-8067-ac72891c3257 | Temporal mean, Global field (single level) [XY-na] [amse-tmn] |  |  |  |  | AerChemMIP,CMIP,FAFMIP,GeoMIP,LUMIP,OMIP | AerChemMIP,C4MIP,CMIP,FAFMIP,GeoMIP,LUMIP,OMIP,ScenarioMIP | All
3 | Ocean Tracer Bolus Laplacian Diffusivity | m2 s-1 | Ocean tracer diffusivity associated with parameterized eddy-induced advective transport. Sometimes this diffusivity is called the 'thickness' diffusivity. For CMIP5, this diagnostic was called 'ocean tracer bolus laplacian diffusivity'. The CMIP6 name is physically more relevant. | Ocean tracer diffusivity associated with parameterized eddy-induced advective transport. Sometimes this diffusivity is called the "thickness" diffusivity. For CMIP5, this diagnostic was called "ocean tracer bolus laplacian diffusivity". The CMIP6 name is physically more relevant. | diftrblo | ocean_tracer_bolus_laplacian_diffusivity | area: mean where sea time: mean |  | real | longitude latitude olevel time | diftrblo | ocean | yr | area: areacello volume: volcello | Oyr ((isd.003)) | Oyr_3dtr | 28 | baa4d82c-e5dd-11e5-8482-ac72891c3257 | 1cf6c7fa0adedf95b3eaad5fb3f96b1c | f7e4000e-562c-11e6-a2a4-ac72891c3257 | Temporal mean, Global ocean field on model levels [XY-O] [tmean] |  |  |  |  | AerChemMIP,CMIP,FAFMIP,GeoMIP,LUMIP,OMIP | AerChemMIP,C4MIP,CMIP,FAFMIP,GeoMIP,LUMIP,OMIP,ScenarioMIP | All
1 | Abiotic pH | 1.0 | negative log10 of hydrogen ion concentration with the concentration expressed as mol H kg-1 (abiotic component).. | negative log10 of hydrogen ion concentration with the concentration expressed as mol H kg-1 (abiotic component).. | phabio | sea_water_ph_reported_on_total_scale_due_to_abiotic_component | area: mean where sea time: mean |  | real | longitude latitude olevel time | phabio | ocnBgChem | yr | area: areacello volume: volcello | Oyr ((isd.003)) | Oyr_3dtr | 28 | c9236db4-c5e8-11e6-84e6-5404a60d96b5 | c977c2da-c5f0-11e6-ac20-5404a60d96b5 | f7e4000e-562c-11e6-a2a4-ac72891c3257 | Temporal mean, Global ocean field on model levels [XY-O] [tmean] |  |  |  |  | AerChemMIP,CMIP,GeoMIP,LUMIP,OMIP | AerChemMIP,C4MIP,CMIP,GeoMIP,LUMIP,OMIP,ScenarioMIP | All
3 | ocean tracer epineutral laplacian diffusivity | m2 s-1 | Ocean tracer diffusivity associated with parameterized eddy-induced diffusive transport oriented along neutral or isopycnal directions. Sometimes this diffusivity is called the neutral diffusivity or isopycnal diffusivity or Redi diffusivity. | Ocean tracer diffusivity associated with parameterized eddy-induced diffusive transport oriented along neutral or isopycnal directions. Sometimes this diffusivity is called the neutral diffusivity or isopycnal diffusivity or Redi diffusivity. | diftrelo | ocean_tracer_epineutral_laplacian_diffusivity | area: mean where sea time: mean |  | real | longitude latitude olevel time | diftrelo | ocean | yr | area: areacello volume: volcello | Oyr ((isd.003)) | Oyr_3dtr | 29 | baa4dc50-e5dd-11e5-8482-ac72891c3257 | b02d071fff99f2632aa8ac5e83e92215 | f7e4000e-562c-11e6-a2a4-ac72891c3257 | Temporal mean, Global ocean field on model levels [XY-O] [tmean] |  |  |  |  | AerChemMIP,CMIP,FAFMIP,GeoMIP,LUMIP,OMIP | AerChemMIP,C4MIP,CMIP,FAFMIP,GeoMIP,LUMIP,OMIP,ScenarioMIP | All
1 | Dissolved Oxygen Concentration | mol m-3 |  |  | o2 | mole_concentration_of_dissolved_molecular_oxygen_in_sea_water | area: mean where sea time: mean |  | real | longitude latitude olevel time | o2 | ocnBgChem | yr | area: areacello volume: volcello | Oyr ((isd.003)) | Oyr_3dtr | 29 | ba9e1460-e5dd-11e5-8482-ac72891c3257 | c2705ac5fb7561a3aa5744c1163bf2d7 | f7e4000e-562c-11e6-a2a4-ac72891c3257 | Temporal mean, Global ocean field on model levels [XY-O] [tmean] |  |  |  |  | AerChemMIP,CMIP,GeoMIP,LUMIP,OMIP,PMIP,VIACSAB | AerChemMIP,C4MIP,CFMIP,CMIP,DAMIP,DCPP,FAFMIP,GMMIP,GeoMIP,ISMIP6,LUMIP,OMIP,PMIP,ScenarioMIP | All
2 | Dissolved Oxygen Concentration at Saturation | mol m-3 |  |  | o2sat | mole_concentration_of_dissolved_molecular_oxygen_in_sea_water_at_saturation | area: mean where sea time: mean |  | real | longitude latitude olevel time | o2sat | ocnBgChem | yr | area: areacello volume: volcello | Oyr ((isd.003)) | Oyr_3dtr | 30 | ba9e18b6-e5dd-11e5-8482-ac72891c3257 | e4e75ce1fe85a547cd0d39d4b64ec0e2 | f7e4000e-562c-11e6-a2a4-ac72891c3257 | Temporal mean, Global ocean field on model levels [XY-O] [tmean] |  |  |  |  | AerChemMIP,C4MIP,CMIP,GeoMIP,LUMIP,OMIP | AerChemMIP,C4MIP,CMIP,GeoMIP,LUMIP,OMIP,ScenarioMIP | All
3 | Tendency of Ocean Eddy Kinetic Energy Content due to Bolus Transport | W m-2 | Depth integrated impacts on kinetic energy arising from parameterized eddy-induced advection. For CMIP5, this diagnostic was 3d, whereas the CMIP6 depth integrated diagnostic is sufficient for many purposes and reduces archive requirements. | Depth integrated impacts on kinetic energy arising from parameterized eddy-induced advection. For CMIP5, this diagnostic was 3d, whereas the CMIP6 depth integrated diagnostic is sufficient for many purposes and reduces archive requirements. | tnkebto | tendency_of_ocean_eddy_kinetic_energy_content_due_to_bolus_transport | area: mean where sea time: mean |  | real | longitude latitude time | tnkebto | ocean | yr | area: areacello | Oyr ((isd.003)) | Oyr_3dtr | 30 | baa4e07e-e5dd-11e5-8482-ac72891c3257 | bb27046ce21470dfbbecdd4f7eca546a | e9f9f6ca-c1ce-11e6-8067-ac72891c3257 | Temporal mean, Global field (single level) [XY-na] [amse-tmn] |  |  |  |  | AerChemMIP,CMIP,FAFMIP,GeoMIP,LUMIP,OMIP | AerChemMIP,C4MIP,CMIP,FAFMIP,GeoMIP,LUMIP,OMIP,ScenarioMIP | All
3 | Ocean Momentum xy Laplacian Diffusivity | m2 s-1 | Lateral Laplacian viscosity applied to the momentum equations. | Lateral Laplacian viscosity applied to the momentum equations. | difmxylo | ocean_momentum_xy_laplacian_diffusivity | area: mean where sea time: mean |  | real | longitude latitude olevel time | difmxylo | ocean | yr | area: areacello volume: volcello | Oyr ((isd.003)) | Oyr_3dtr | 31 | baa4e4a2-e5dd-11e5-8482-ac72891c3257 | 64c32fcf490e2e5e9918a5401fa48424 | f7e4000e-562c-11e6-a2a4-ac72891c3257 | Temporal mean, Global ocean field on model levels [XY-O] [tmean] |  |  |  |  | AerChemMIP,CMIP,FAFMIP,GeoMIP,LUMIP,OMIP | AerChemMIP,C4MIP,CMIP,FAFMIP,GeoMIP,LUMIP,OMIP,ScenarioMIP | All
1 | Dissolved Nitrate Concentration | mol m-3 |  |  | no3 | mole_concentration_of_nitrate_in_sea_water | area: mean where sea time: mean |  | real | longitude latitude olevel time | no3 | ocnBgChem | yr | area: areacello volume: volcello | Oyr ((isd.003)) | Oyr_3dtr | 31 | ba9e1d16-e5dd-11e5-8482-ac72891c3257 | 96acc3ed79b2bd5e4dbd613a4c27720f | f7e4000e-562c-11e6-a2a4-ac72891c3257 | Temporal mean, Global ocean field on model levels [XY-O] [tmean] |  |  |  |  | AerChemMIP,CMIP,GeoMIP,LUMIP,OMIP,PMIP,VIACSAB | AerChemMIP,C4MIP,CFMIP,CMIP,DAMIP,DCPP,FAFMIP,GMMIP,GeoMIP,ISMIP6,LUMIP,OMIP,PMIP,ScenarioMIP | All
3 | ocean momentum xy biharmonic diffusivity | m4 s-1 | Lateral biharmonic viscosity applied to the momentum equations. | Lateral biharmonic viscosity applied to the momentum equations. | difmxybo | ocean_momentum_xy_biharmonic_diffusivity | area: mean where sea time: mean |  | real | longitude latitude olevel time | difmxybo | ocean | yr | area: areacello volume: volcello | Oyr ((isd.003)) | Oyr_3dtr | 32 | baa4e8ee-e5dd-11e5-8482-ac72891c3257 | 84115d24881654a3deceba63b22cba06 | f7e4000e-562c-11e6-a2a4-ac72891c3257 | Temporal mean, Global ocean field on model levels [XY-O] [tmean] |  |  |  |  | AerChemMIP,CMIP,FAFMIP,GeoMIP,LUMIP,OMIP | AerChemMIP,C4MIP,CMIP,FAFMIP,GeoMIP,LUMIP,OMIP,ScenarioMIP | All
2 | Dissolved Ammonium Concentration | mol m-3 |  |  | nh4 | mole_concentration_of_ammonium_in_sea_water | area: mean where sea time: mean |  | real | longitude latitude olevel time | nh4 | ocnBgChem | yr | area: areacello volume: volcello | Oyr ((isd.003)) | Oyr_3dtr | 32 | ba9e2158-e5dd-11e5-8482-ac72891c3257 | 5a887812bc95f4c8377af5051a2566fe | f7e4000e-562c-11e6-a2a4-ac72891c3257 | Temporal mean, Global ocean field on model levels [XY-O] [tmean] |  |  |  |  | AerChemMIP,CMIP,GeoMIP,LUMIP,OMIP,VIACSAB | AerChemMIP,C4MIP,CFMIP,CMIP,DAMIP,DCPP,FAFMIP,GMMIP,GeoMIP,ISMIP6,LUMIP,OMIP,PMIP,ScenarioMIP | All
3 | ocean kinetic energy dissipation per unit area due to xy friction | W m-2 | Depth integrated impacts on kinetic energy arising from lateral frictional dissipation associated with Laplacian and/or biharmonic viscosity. For CMIP5, this diagnostic was 3d, whereas the CMIP6 depth integrated diagnostic is sufficient for many purposes and reduces archive requirements. | Depth integrated impacts on kinetic energy arising from lateral frictional dissipation associated with Laplacian and/or biharmonic viscosity. For CMIP5, this diagnostic was 3d, whereas the CMIP6 depth integrated diagnostic is sufficient for many purposes and reduces archive requirements. | dispkexyfo | ocean_kinetic_energy_dissipation_per_unit_area_due_to_xy_friction | area: mean where sea time: mean |  | real | longitude latitude time | dispkexyfo | ocean | yr | area: areacello | Oyr ((isd.003)) | Oyr_3dtr | 33 | baa4ed3a-e5dd-11e5-8482-ac72891c3257 | f56a3a44b60650b58309b1d8cf58b913 | e9f9f6ca-c1ce-11e6-8067-ac72891c3257 | Temporal mean, Global field (single level) [XY-na] [amse-tmn] |  |  |  |  | AerChemMIP,CMIP,FAFMIP,GeoMIP,LUMIP,OMIP | AerChemMIP,C4MIP,CMIP,FAFMIP,GeoMIP,LUMIP,OMIP,ScenarioMIP | All
1 | Total Dissolved Inorganic Phosphorus Concentration | mol m-3 |  |  | po4 | mole_concentration_of_dissolved_inorganic_phosphorus_in_sea_water | area: mean where sea time: mean |  | real | longitude latitude olevel time | po4 | ocnBgChem | yr | area: areacello volume: volcello | Oyr ((isd.003)) | Oyr_3dtr | 33 | ba9e25a4-e5dd-11e5-8482-ac72891c3257 | 72366111fcb3d2a0d14dc917e8fca8eb | f7e4000e-562c-11e6-a2a4-ac72891c3257 | Temporal mean, Global ocean field on model levels [XY-O] [tmean] |  |  |  |  | AerChemMIP,CMIP,GeoMIP,LUMIP,OMIP,PMIP,VIACSAB | AerChemMIP,C4MIP,CFMIP,CMIP,DAMIP,DCPP,FAFMIP,GMMIP,GeoMIP,ISMIP6,LUMIP,OMIP,PMIP,ScenarioMIP | All
1 | Dissolved Iron Concentration | mol m-3 | Dissolved iron in sea water, including both Fe2+ and Fe3+ ions (but not particulate detrital iron) | dissolved iron in sea water is meant to include both Fe2+ and Fe3+ ions (but not, e.g., particulate detrital iron) | dfe | mole_concentration_of_dissolved_iron_in_sea_water | area: mean where sea time: mean |  | real | longitude latitude olevel time | dfe | ocnBgChem | yr | area: areacello volume: volcello | Oyr ((isd.003)) | Oyr_3dtr | 34 | ba9e29e6-e5dd-11e5-8482-ac72891c3257 | 5250c73892803497448e18ba0310c423 | f7e4000e-562c-11e6-a2a4-ac72891c3257 | Temporal mean, Global ocean field on model levels [XY-O] [tmean] |  |  |  |  | AerChemMIP,CMIP,GeoMIP,LUMIP,OMIP,PMIP,VIACSAB | AerChemMIP,C4MIP,CFMIP,CMIP,DAMIP,DCPP,FAFMIP,GMMIP,GeoMIP,ISMIP6,LUMIP,OMIP,PMIP,ScenarioMIP | All
1 | Total Dissolved Inorganic Silicon Concentration | mol m-3 |  |  | si | mole_concentration_of_dissolved_inorganic_silicon_in_sea_water | area: mean where sea time: mean |  | real | longitude latitude olevel time | si | ocnBgChem | yr | area: areacello volume: volcello | Oyr ((isd.003)) | Oyr_3dtr | 35 | ba9e2e28-e5dd-11e5-8482-ac72891c3257 | 56a5fa6dd6b7c4aa711f362d5d5414f6 | f7e4000e-562c-11e6-a2a4-ac72891c3257 | Temporal mean, Global ocean field on model levels [XY-O] [tmean] |  |  |  |  | AerChemMIP,CMIP,GeoMIP,LUMIP,OMIP,PMIP,VIACSAB | AerChemMIP,C4MIP,CFMIP,CMIP,DAMIP,DCPP,FAFMIP,GMMIP,GeoMIP,ISMIP6,LUMIP,OMIP,PMIP,ScenarioMIP | All
1 | Total Chlorophyll Mass Concentration | kg m-3 | Sum of chlorophyll from all phytoplankton group concentrations. In most models this is equal to chldiat+chlmisc, that is the sum of Diatom Chlorophyll Mass Concentration and Other Phytoplankton Chlorophyll Mass Concentration | sum of chlorophyll from all phytoplankton group concentrations. In most models this is equal to chldiat+chlmisc, that is the sum of "Diatom Chlorophyll Mass Concentration" plus "Other Phytoplankton Chlorophyll Mass Concentration" | chl | mass_concentration_of_phytoplankton_expressed_as_chlorophyll_in_sea_water | area: mean where sea time: mean |  | real | longitude latitude olevel time | chl | ocnBgChem | yr | area: areacello volume: volcello | Oyr ((isd.003)) | Oyr_3dtr | 36 | ba9e3274-e5dd-11e5-8482-ac72891c3257 | ab60603d901dfa1c47f4d2fd7784f8ea | f7e4000e-562c-11e6-a2a4-ac72891c3257 | Temporal mean, Global ocean field on model levels [XY-O] [tmean] |  |  |  |  | AerChemMIP,CMIP,GeoMIP,LUMIP,OMIP,PMIP,VIACSAB | AerChemMIP,C4MIP,CFMIP,CMIP,DAMIP,DCPP,FAFMIP,GMMIP,GeoMIP,ISMIP6,LUMIP,OMIP,PMIP,ScenarioMIP | All
2 | Diatom Chlorophyll Mass Concentration | kg m-3 | Chlorophyll from diatom phytoplankton component concentration alone | chlorophyll from diatom phytoplankton component concentration alone | chldiat | mass_concentration_of_diatoms_expressed_as_chlorophyll_in_sea_water | area: mean where sea time: mean |  | real | longitude latitude olevel time | chldiat | ocnBgChem | yr | area: areacello volume: volcello | Oyr ((isd.003)) | Oyr_3dtr | 37 | ba9e36b6-e5dd-11e5-8482-ac72891c3257 | c947141b54f1ab48dba4a84cec99c5d3 | f7e4000e-562c-11e6-a2a4-ac72891c3257 | Temporal mean, Global ocean field on model levels [XY-O] [tmean] |  |  |  |  | AerChemMIP,CMIP,GeoMIP,LUMIP,OMIP,VIACSAB | AerChemMIP,C4MIP,CFMIP,CMIP,DAMIP,DCPP,FAFMIP,GMMIP,GeoMIP,ISMIP6,LUMIP,OMIP,PMIP,ScenarioMIP | All
2 | Mass Concentration of Diazotrophs expressed as Chlorophyll in Sea Water | kg m-3 | Chlorophyll concentration from the diazotrophic phytoplankton component alone | chlorophyll concentration from the diazotrophic phytoplankton component alone | chldiaz | mass_concentration_of_diazotrophs_expressed_as_chlorophyll_in_sea_water | area: mean where sea time: mean |  | real | longitude latitude olevel time | chldiaz | ocnBgChem | yr | area: areacello volume: volcello | Oyr ((isd.003)) | Oyr_3dtr | 38 | ba9e3ae4-e5dd-11e5-8482-ac72891c3257 | 171d617ceca8a4351f53d090c0ead89c | f7e4000e-562c-11e6-a2a4-ac72891c3257 | Temporal mean, Global ocean field on model levels [XY-O] [tmean] |  |  |  |  | AerChemMIP,CMIP,GeoMIP,LUMIP,OMIP,VIACSAB | AerChemMIP,C4MIP,CFMIP,CMIP,DAMIP,DCPP,FAFMIP,GMMIP,GeoMIP,ISMIP6,LUMIP,OMIP,PMIP,ScenarioMIP | All
2 | Mass Concentration of Calcareous Phytoplankton expressed as Chlorophyll in Sea Water | kg m-3 | chlorophyll concentration from the calcite-producing phytoplankton component alone | chlorophyll concentration from the calcite-producing phytoplankton component alone | chlcalc | mass_concentration_of_calcareous_phytoplankton_expressed_as_chlorophyll_in_sea_water | area: mean where sea time: mean |  | real | longitude latitude olevel time | chlcalc | ocnBgChem | yr | area: areacello volume: volcello | Oyr ((isd.003)) | Oyr_3dtr | 39 | ba9e3f08-e5dd-11e5-8482-ac72891c3257 | df96c61c07957da1c4e8212f0553fa98 | f7e4000e-562c-11e6-a2a4-ac72891c3257 | Temporal mean, Global ocean field on model levels [XY-O] [tmean] |  |  |  |  | AerChemMIP,CMIP,GeoMIP,LUMIP,OMIP,VIACSAB | AerChemMIP,C4MIP,CFMIP,CMIP,DAMIP,DCPP,FAFMIP,GeoMIP,ISMIP6,LUMIP,OMIP,PMIP,ScenarioMIP | All
2 | Mass Concentration of Picophytoplankton expressed as Chlorophyll in Sea Water | kg m-3 | chlorophyll concentration from the picophytoplankton (<2 um) component alone | chlorophyll concentration from the picophytoplankton (<2 um) component alone | chlpico | mass_concentration_of_picophytoplankton_expressed_as_chlorophyll_in_sea_water | area: mean where sea time: mean |  | real | longitude latitude olevel time | chlpico | ocnBgChem | yr | area: areacello volume: volcello | Oyr ((isd.003)) | Oyr_3dtr | 40 | ba9e4336-e5dd-11e5-8482-ac72891c3257 | edc3d019be9c383abbd82a4d5fad43ca | f7e4000e-562c-11e6-a2a4-ac72891c3257 | Temporal mean, Global ocean field on model levels [XY-O] [tmean] |  |  |  |  | AerChemMIP,CMIP,GeoMIP,LUMIP,OMIP,VIACSAB | AerChemMIP,C4MIP,CFMIP,CMIP,DAMIP,DCPP,FAFMIP,GeoMIP,ISMIP6,LUMIP,OMIP,PMIP,ScenarioMIP | All
2 | Other Phytoplankton Chlorophyll Mass Concentration | kg m-3 | Chlorophyll from additional phytoplankton component concentrations alone | chlorophyll from additional phytoplankton component concentrations alone | chlmisc | mass_concentration_of_miscellaneous_phytoplankton_expressed_as_chlorophyll_in_sea_water | area: mean where sea time: mean |  | real | longitude latitude olevel time | chlmisc | ocnBgChem | yr | area: areacello volume: volcello | Oyr ((isd.003)) | Oyr_3dtr | 41 | ba9e4b7e-e5dd-11e5-8482-ac72891c3257 | 98fab6148c36b25a158062a11c0c5965 | f7e4000e-562c-11e6-a2a4-ac72891c3257 | Temporal mean, Global ocean field on model levels [XY-O] [tmean] |  |  |  |  | AerChemMIP,CMIP,GeoMIP,LUMIP,OMIP,VIACSAB | AerChemMIP,C4MIP,CFMIP,CMIP,DAMIP,DCPP,FAFMIP,GMMIP,GeoMIP,ISMIP6,LUMIP,OMIP,PMIP,ScenarioMIP | All
2 | Particulate Organic Nitrogen Concentration | mol m-3 | sum of particulate organic nitrogen component concentrations | sum of particulate organic nitrogen component concentrations | pon | mole_concentration_of_particulate_organic_matter_expressed_as_nitrogen_in_sea_water | area: mean where sea time: mean |  | real | longitude latitude olevel time | pon | ocnBgChem | yr | area: areacello volume: volcello | Oyr ((isd.003)) | Oyr_3dtr | 42 | ba9e4fca-e5dd-11e5-8482-ac72891c3257 | 14e5a31ac93e26c50f8c01ed9a032168 | f7e4000e-562c-11e6-a2a4-ac72891c3257 | Temporal mean, Global ocean field on model levels [XY-O] [tmean] |  |  |  |  | AerChemMIP,CMIP,GeoMIP,LUMIP,OMIP,VIACSAB | AerChemMIP,C4MIP,CMIP,GMMIP,GeoMIP,LUMIP,OMIP,PMIP,ScenarioMIP | All
2 | Particulate Organic Phosphorus Concentration | mol m-3 | sum of particulate organic phosphorus component concentrations | sum of particulate organic phosphorus component concentrations | pop | mole_concentration_of_particulate_organic_matter_expressed_as_phosphorus_in_sea_water | area: mean where sea time: mean |  | real | longitude latitude olevel time | pop | ocnBgChem | yr | area: areacello volume: volcello | Oyr ((isd.003)) | Oyr_3dtr | 43 | ba9e540c-e5dd-11e5-8482-ac72891c3257 | 562c99ff069851867df730ed9531c796 | f7e4000e-562c-11e6-a2a4-ac72891c3257 | Temporal mean, Global ocean field on model levels [XY-O] [tmean] |  |  |  |  | AerChemMIP,CMIP,GeoMIP,LUMIP,OMIP,VIACSAB | AerChemMIP,C4MIP,CMIP,GMMIP,GeoMIP,LUMIP,OMIP,PMIP,ScenarioMIP | All
2 | Particulate Biogenic Iron Concentration | mol m-3 | Sum of particulate organic iron component concentrations | sum of particulate organic iron component concentrations | bfe | mole_concentration_of_particulate_organic_matter_expressed_as_iron_in_sea_water | area: mean where sea time: mean |  | real | longitude latitude olevel time | bfe | ocnBgChem | yr | area: areacello volume: volcello | Oyr ((isd.003)) | Oyr_3dtr | 44 | ba9e583a-e5dd-11e5-8482-ac72891c3257 | f108633dc7e1585498ceccc06bdfd263 | f7e4000e-562c-11e6-a2a4-ac72891c3257 | Temporal mean, Global ocean field on model levels [XY-O] [tmean] |  |  |  |  | AerChemMIP,CMIP,GeoMIP,LUMIP,OMIP,VIACSAB | AerChemMIP,C4MIP,CMIP,GMMIP,GeoMIP,LUMIP,OMIP,PMIP,ScenarioMIP | All
2 | Particulate Biogenic Silica Concentration | mol m-3 | Sum of particulate silica component concentrations | sum of particulate silica component concentrations | bsi | mole_concentration_of_particulate_matter_expressed_as_silicon_in_sea_water | area: mean where sea time: mean |  | real | longitude latitude olevel time | bsi | ocnBgChem | yr | area: areacello volume: volcello | Oyr ((isd.003)) | Oyr_3dtr | 45 | ba9e5c72-e5dd-11e5-8482-ac72891c3257 | dcd2298237af35be0ed71c92ee9e7e79 | f7e4000e-562c-11e6-a2a4-ac72891c3257 | Temporal mean, Global ocean field on model levels [XY-O] [tmean] |  |  |  |  | AerChemMIP,CMIP,GeoMIP,LUMIP,OMIP,VIACSAB | AerChemMIP,C4MIP,CMIP,GMMIP,GeoMIP,LUMIP,OMIP,PMIP,ScenarioMIP | All
2 | Phytoplankton Nitrogen Concentration | mol m-3 | sum of phytoplankton nitrogen component concentrations | sum of phytoplankton nitrogen component concentrations | phyn | mole_concentration_of_phytoplankton_expressed_as_nitrogen_in_sea_water | area: mean where sea time: mean |  | real | longitude latitude olevel time | phyn | ocnBgChem | yr | area: areacello volume: volcello | Oyr ((isd.003)) | Oyr_3dtr | 46 | ba9e60aa-e5dd-11e5-8482-ac72891c3257 | 80f337469efdd0d5392ad995a90fd15c | f7e4000e-562c-11e6-a2a4-ac72891c3257 | Temporal mean, Global ocean field on model levels [XY-O] [tmean] |  |  |  |  | AerChemMIP,CMIP,GeoMIP,LUMIP,OMIP,VIACSAB | AerChemMIP,C4MIP,CFMIP,CMIP,DAMIP,DCPP,FAFMIP,GMMIP,GeoMIP,ISMIP6,LUMIP,OMIP,PMIP,ScenarioMIP | All
2 | Phytoplankton Phosphorus Concentration | mol m-3 | sum of phytoplankton phosphorus components | sum of phytoplankton phosphorus components | phyp | mole_concentration_of_phytoplankton_expressed_as_phosphorus_in_sea_water | area: mean where sea time: mean |  | real | longitude latitude olevel time | phyp | ocnBgChem | yr | area: areacello volume: volcello | Oyr ((isd.003)) | Oyr_3dtr | 47 | ba9e64ec-e5dd-11e5-8482-ac72891c3257 | 1ae710e405acc14b368f55d9205be258 | f7e4000e-562c-11e6-a2a4-ac72891c3257 | Temporal mean, Global ocean field on model levels [XY-O] [tmean] |  |  |  |  | AerChemMIP,CMIP,GeoMIP,LUMIP,OMIP,VIACSAB | AerChemMIP,C4MIP,CFMIP,CMIP,DAMIP,DCPP,FAFMIP,GMMIP,GeoMIP,ISMIP6,LUMIP,OMIP,PMIP,ScenarioMIP | All
2 | Phytoplankton Iron Concentration | mol m-3 | sum of phytoplankton iron component concentrations | sum of phytoplankton iron component concentrations | phyfe | mole_concentration_of_phytoplankton_expressed_as_iron_in_sea_water | area: mean where sea time: mean |  | real | longitude latitude olevel time | phyfe | ocnBgChem | yr | area: areacello volume: volcello | Oyr ((isd.003)) | Oyr_3dtr | 48 | ba9e691a-e5dd-11e5-8482-ac72891c3257 | 87f531b94bd9ca68e33e89d7e3e81be4 | f7e4000e-562c-11e6-a2a4-ac72891c3257 | Temporal mean, Global ocean field on model levels [XY-O] [tmean] |  |  |  |  | AerChemMIP,CMIP,GeoMIP,LUMIP,OMIP,VIACSAB | AerChemMIP,C4MIP,CFMIP,CMIP,DAMIP,DCPP,FAFMIP,GMMIP,GeoMIP,ISMIP6,LUMIP,OMIP,PMIP,ScenarioMIP | All
2 | Phytoplankton Silica Concentration | mol m-3 | sum of phytoplankton silica component concentrations | sum of phytoplankton silica component concentrations | physi | mole_concentration_of_phytoplankton_expressed_as_silicon_in_sea_water | area: mean where sea time: mean |  | real | longitude latitude olevel time | physi | ocnBgChem | yr | area: areacello volume: volcello | Oyr ((isd.003)) | Oyr_3dtr | 49 | ba9e6d5c-e5dd-11e5-8482-ac72891c3257 | 6cde3055df67931d84608fc5b7694f65 | f7e4000e-562c-11e6-a2a4-ac72891c3257 | Temporal mean, Global ocean field on model levels [XY-O] [tmean] |  |  |  |  | AerChemMIP,CMIP,GeoMIP,LUMIP,OMIP,VIACSAB | AerChemMIP,C4MIP,CFMIP,CMIP,DAMIP,DCPP,FAFMIP,GMMIP,GeoMIP,ISMIP6,LUMIP,OMIP,PMIP,ScenarioMIP | All
2 | DMS volume mixing ratio | mol mol-1 |  |  | dms | mole_fraction_of_dimethyl_sulfide_in_air | area: mean where sea time: mean |  | real | longitude latitude olevel time | dms | ocnBgChem | yr | area: areacello volume: volcello | Oyr ((isd.003)) | Oyr_3dtr | 50 | ba9e7180-e5dd-11e5-8482-ac72891c3257 | 04f25e5e4c98a0a98575bc3d805bb03a | f7e4000e-562c-11e6-a2a4-ac72891c3257 | Temporal mean, Global ocean field on model levels [XY-O] [tmean] |  |  |  |  | AerChemMIP,CMIP,GeoMIP,LUMIP,OMIP,VIACSAB | AerChemMIP,C4MIP,CFMIP,CMIP,GMMIP,GeoMIP,LUMIP,OMIP,PMIP,ScenarioMIP | All
2 | Carbonate Ion Concentration | mol m-3 |  |  | co3 | mole_concentration_of_carbonate_expressed_as_carbon_in_sea_water | area: mean where sea time: mean |  | real | longitude latitude olevel time | co3 | ocnBgChem | yr | area: areacello volume: volcello | Oyr ((isd.003)) | Oyr_3dtr | 51 | ba9e75ae-e5dd-11e5-8482-ac72891c3257 | 9791ce56083fe450761a27a7dc158225 | f7e4000e-562c-11e6-a2a4-ac72891c3257 | Temporal mean, Global ocean field on model levels [XY-O] [tmean] |  |  |  |  | AerChemMIP,CMIP,GeoMIP,LUMIP,OMIP,VIACSAB | AerChemMIP,C4MIP,CFMIP,CMIP,GMMIP,GeoMIP,HighResMIP,ISMIP6,LUMIP,OMIP,ScenarioMIP | All
2 | Natural Carbonate ion Concentration | mol m-3 |  |  | co3nat | mole_concentration_of_carbonate_expressed_as_carbon_in_sea_water_due_to_natural_component | area: mean where sea time: mean |  | real | longitude latitude olevel time | co3nat | ocnBgChem | yr | area: areacello volume: volcello | Oyr ((isd.003)) | Oyr_3dtr | 52 | c924dc6c-c5e8-11e6-84e6-5404a60d96b5 | c9793390-c5f0-11e6-ac20-5404a60d96b5 | f7e4000e-562c-11e6-a2a4-ac72891c3257 | Temporal mean, Global ocean field on model levels [XY-O] [tmean] |  |  |  |  | AerChemMIP,CMIP,GeoMIP,LUMIP,OMIP | AerChemMIP,C4MIP,CMIP,GeoMIP,LUMIP,OMIP,ScenarioMIP | All
2 | Abiotic Carbonate ion Concentration | mol m-3 |  |  | co3abio | mole_concentration_of_carbonate_expressed_as_carbon_in_sea_water_due_to_abiotic_component | area: mean where sea time: mean |  | real | longitude latitude olevel time | co3abio | ocnBgChem | yr | area: areacello volume: volcello | Oyr ((isd.003)) | Oyr_3dtr | 53 | c924f382-c5e8-11e6-84e6-5404a60d96b5 | c9794182-c5f0-11e6-ac20-5404a60d96b5 | f7e4000e-562c-11e6-a2a4-ac72891c3257 | Temporal mean, Global ocean field on model levels [XY-O] [tmean] |  |  |  |  | AerChemMIP,CMIP,GeoMIP,LUMIP,OMIP | AerChemMIP,C4MIP,CMIP,GeoMIP,LUMIP,OMIP,ScenarioMIP | All
2 | Mole Concentration of Carbonate ion for Seawater in equilibrium with pure Calcite | mol m-3 |  |  | co3satcalc | mole_concentration_of_calcite_expressed_as_carbon_in_sea_water_at_saturation | area: mean where sea time: mean |  | real | longitude latitude olevel time | co3satcalc | ocnBgChem | yr | area: areacello volume: volcello | Oyr ((isd.003)) | Oyr_3dtr | 54 | ba9e79d2-e5dd-11e5-8482-ac72891c3257 | 28907f4f1855d3d22166c87b8e5300be | f7e4000e-562c-11e6-a2a4-ac72891c3257 | Temporal mean, Global ocean field on model levels [XY-O] [tmean] |  |  |  |  | AerChemMIP,CMIP,GeoMIP,LUMIP,OMIP,VIACSAB | AerChemMIP,C4MIP,CFMIP,CMIP,GMMIP,GeoMIP,HighResMIP,ISMIP6,LUMIP,OMIP,ScenarioMIP | All
2 | Mole Concentration of Carbonate ion for Seawater in equilibrium with pure Aragonite | mol m-3 |  |  | co3satarag | mole_concentration_of_aragonite_expressed_as_carbon_in_sea_water_at_saturation | area: mean where sea time: mean |  | real | longitude latitude olevel time | co3satarag | ocnBgChem | yr | area: areacello volume: volcello | Oyr ((isd.003)) | Oyr_3dtr | 55 | ba9e7df6-e5dd-11e5-8482-ac72891c3257 | 065edaa295c376f0e9bc1985bc3f491c | f7e4000e-562c-11e6-a2a4-ac72891c3257 | Temporal mean, Global ocean field on model levels [XY-O] [tmean] |  |  |  |  | AerChemMIP,CMIP,GeoMIP,LUMIP,OMIP,VIACSAB | AerChemMIP,C4MIP,CFMIP,CMIP,GMMIP,GeoMIP,HighResMIP,ISMIP6,LUMIP,OMIP,ScenarioMIP | All
2 | Primary Carbon Production by Phytoplankton | mol m-3 s-1 | total primary (organic carbon) production by phytoplankton | total primary (organic carbon) production by phytoplankton | pp | tendency_of_mole_concentration_of_particulate_organic_matter_expressed_as_carbon_in_sea_water_due_to_net_primary_production | area: mean where sea time: mean |  | real | longitude latitude olevel time | pp | ocnBgChem | yr | area: areacello volume: volcello | Oyr ((isd.003)) | Oyr_3dtr | 56 | ba9e8a26-e5dd-11e5-8482-ac72891c3257 | 41cef8aa37d1f0164ae061f293d4361c | f7e4000e-562c-11e6-a2a4-ac72891c3257 | Temporal mean, Global ocean field on model levels [XY-O] [tmean] |  |  |  |  | AerChemMIP,CMIP,GeoMIP,LUMIP,OMIP,PMIP,VIACSAB | AerChemMIP,C4MIP,CFMIP,CMIP,DAMIP,DCPP,FAFMIP,GeoMIP,ISMIP6,LUMIP,OMIP,PMIP,ScenarioMIP | All
2 | Primary Carbon Production by Phytoplankton due to Nitrate Uptake Alone | mol m-3 s-1 | Primary (organic carbon) production by phytoplankton due to nitrate uptake alone | Primary (organic carbon) production by phytoplankton due to nitrate uptake alone | pnitrate | tendency_of_mole_concentration_of_particulate_organic_matter_expressed_as_carbon_in_sea_water_due_to_nitrate_utilization | area: mean where sea time: mean |  | real | longitude latitude olevel time | pnitrate | ocnBgChem | yr | area: areacello volume: volcello | Oyr ((isd.003)) | Oyr_3dtr | 57 | ba9e8fb2-e5dd-11e5-8482-ac72891c3257 | a3dd8da8b39dde98682ad859d8f5f5c2 | f7e4000e-562c-11e6-a2a4-ac72891c3257 | Temporal mean, Global ocean field on model levels [XY-O] [tmean] |  |  |  |  | AerChemMIP,CMIP,GeoMIP,LUMIP,OMIP,VIACSAB | AerChemMIP,C4MIP,CFMIP,CMIP,DAMIP,DCPP,FAFMIP,GMMIP,GeoMIP,HighResMIP,ISMIP6,LUMIP,OMIP,PMIP,ScenarioMIP | All
2 | Biogenic Iron Production | mol m-3 s-1 |  |  | pbfe | tendency_of_mole_concentration_of_iron_in_sea_water_due_to_biological_production | area: mean where sea time: mean |  | real | longitude latitude olevel time | pbfe | ocnBgChem | yr | area: areacello volume: volcello | Oyr ((isd.003)) | Oyr_3dtr | 58 | ba9e9412-e5dd-11e5-8482-ac72891c3257 | a336fa5c0a328636d04ea8f648dcd7c7 | f7e4000e-562c-11e6-a2a4-ac72891c3257 | Temporal mean, Global ocean field on model levels [XY-O] [tmean] |  |  |  |  | AerChemMIP,CMIP,GeoMIP,LUMIP,OMIP,VIACSAB | AerChemMIP,C4MIP,CFMIP,CMIP,GMMIP,GeoMIP,HighResMIP,ISMIP6,LUMIP,OMIP,PMIP,ScenarioMIP | All
2 | Biogenic Silica Production | mol m-3 s-1 |  |  | pbsi | tendency_of_mole_concentration_of_silicon_in_sea_water_due_to_biological_production | area: mean where sea time: mean |  | real | longitude latitude olevel time | pbsi | ocnBgChem | yr | area: areacello volume: volcello | Oyr ((isd.003)) | Oyr_3dtr | 59 | ba9e984a-e5dd-11e5-8482-ac72891c3257 | 683b8f723c94f4a3b3e65569b975d648 | f7e4000e-562c-11e6-a2a4-ac72891c3257 | Temporal mean, Global ocean field on model levels [XY-O] [tmean] |  |  |  |  | AerChemMIP,CMIP,GeoMIP,LUMIP,OMIP,VIACSAB | AerChemMIP,C4MIP,CFMIP,CMIP,GMMIP,GeoMIP,HighResMIP,ISMIP6,LUMIP,OMIP,PMIP,ScenarioMIP | All
2 | Calcite Production | mol m-3 s-1 |  |  | pcalc | tendency_of_mole_concentration_of_calcite_expressed_as_carbon_in_sea_water_due_to_biological_production | area: mean where sea time: mean |  | real | longitude latitude olevel time | pcalc | ocnBgChem | yr | area: areacello volume: volcello | Oyr ((isd.003)) | Oyr_3dtr | 60 | ba9e9c78-e5dd-11e5-8482-ac72891c3257 | 57235dfe47c3e04ac63a3c850ef16458 | f7e4000e-562c-11e6-a2a4-ac72891c3257 | Temporal mean, Global ocean field on model levels [XY-O] [tmean] |  |  |  |  | AerChemMIP,CMIP,GeoMIP,LUMIP,OMIP,VIACSAB | AerChemMIP,C4MIP,CFMIP,CMIP,GMMIP,GeoMIP,HighResMIP,ISMIP6,LUMIP,OMIP,PMIP,ScenarioMIP | All
2 | Aragonite Production | mol m-3 s-1 |  |  | parag | tendency_of_mole_concentration_of_aragonite_expressed_as_carbon_in_sea_water_due_to_biological_production | area: mean where sea time: mean |  | real | longitude latitude olevel time | parag | ocnBgChem | yr | area: areacello volume: volcello | Oyr ((isd.003)) | Oyr_3dtr | 61 | ba9ea0b0-e5dd-11e5-8482-ac72891c3257 | 6aec29521de81a361630aac9ffc69f8f | f7e4000e-562c-11e6-a2a4-ac72891c3257 | Temporal mean, Global ocean field on model levels [XY-O] [tmean] |  |  |  |  | AerChemMIP,CMIP,GeoMIP,LUMIP,OMIP,VIACSAB | AerChemMIP,C4MIP,CFMIP,CMIP,GMMIP,GeoMIP,HighResMIP,ISMIP6,LUMIP,OMIP,PMIP,ScenarioMIP | All
2 | Downward Flux of Particulate Organic Carbon | mol m-2 s-1 | Downward flux of particulate organic carbon |  | expc | sinking_mole_flux_of_particulate_organic_matter_expressed_as_carbon_in_sea_water | area: mean where sea time: mean | down | real | longitude latitude olevel time | expc | ocnBgChem | yr | area: areacello volume: volcello | Oyr ((isd.003)) | Oyr_3dtr | 62 | ba9ea4e8-e5dd-11e5-8482-ac72891c3257 | 4f309d6b2d689c19254dccc24c66e32d | f7e4000e-562c-11e6-a2a4-ac72891c3257 | Temporal mean, Global ocean field on model levels [XY-O] [tmean] |  |  |  |  | AerChemMIP,CMIP,GeoMIP,LUMIP,OMIP,PMIP,VIACSAB | AerChemMIP,C4MIP,CFMIP,CMIP,DAMIP,DCPP,FAFMIP,GMMIP,GeoMIP,HighResMIP,ISMIP6,LUMIP,OMIP,PMIP,ScenarioMIP | All
2 | Sinking Particulate Organic Nitrogen Flux | mol m-2 s-1 |  |  | expn | sinking_mole_flux_of_particulate_organic_nitrogen_in_sea_water | area: mean where sea time: mean | down | real | longitude latitude olevel time | expn | ocnBgChem | yr | area: areacello volume: volcello | Oyr ((isd.003)) | Oyr_3dtr | 63 | ba9ea916-e5dd-11e5-8482-ac72891c3257 | 6fc1dd9341ca569ad866695db9878618 | f7e4000e-562c-11e6-a2a4-ac72891c3257 | Temporal mean, Global ocean field on model levels [XY-O] [tmean] |  |  |  |  | AerChemMIP,CMIP,GeoMIP,LUMIP,OMIP,VIACSAB | AerChemMIP,C4MIP,CFMIP,CMIP,DAMIP,DCPP,FAFMIP,GMMIP,GeoMIP,HighResMIP,ISMIP6,LUMIP,OMIP,PMIP,ScenarioMIP | All
2 | Sinking Particulate Organic Phosphorus Flux | mol m-2 s-1 |  |  | expp | sinking_mole_flux_of_particulate_organic_phosphorus_in_sea_water | area: mean where sea time: mean | down | real | longitude latitude olevel time | expp | ocnBgChem | yr | area: areacello volume: volcello | Oyr ((isd.003)) | Oyr_3dtr | 64 | ba9ead44-e5dd-11e5-8482-ac72891c3257 | 60f0a8f8a0311f9c386e64e0b62cf3bd | f7e4000e-562c-11e6-a2a4-ac72891c3257 | Temporal mean, Global ocean field on model levels [XY-O] [tmean] |  |  |  |  | AerChemMIP,CMIP,GeoMIP,LUMIP,OMIP,VIACSAB | AerChemMIP,C4MIP,CFMIP,CMIP,DAMIP,DCPP,FAFMIP,GMMIP,GeoMIP,HighResMIP,ISMIP6,LUMIP,OMIP,PMIP,ScenarioMIP | All
2 | Sinking Particulate Iron Flux | mol m-2 s-1 |  |  | expfe | sinking_mole_flux_of_particulate_iron_in_sea_water | area: mean where sea time: mean | down | real | longitude latitude olevel time | expfe | ocnBgChem | yr | area: areacello volume: volcello | Oyr ((isd.003)) |  | 65 | ba9eb172-e5dd-11e5-8482-ac72891c3257 | e52528e8-dd83-11e5-9194-ac72891c3257 | f7e4000e-562c-11e6-a2a4-ac72891c3257 | Temporal mean, Global ocean field on model levels [XY-O] [tmean] |  |  |  |  | AerChemMIP,CMIP,GeoMIP,LUMIP,OMIP | AerChemMIP,C4MIP,CMIP,GeoMIP,LUMIP,OMIP,ScenarioMIP | All
2 | Sinking Particulate Silica Flux | mol m-2 s-1 |  |  | expsi | sinking_mole_flux_of_particulate_silicon_in_sea_water | area: mean where sea time: mean | down | real | longitude latitude olevel time | expsi | ocnBgChem | yr | area: areacello volume: volcello | Oyr ((isd.003)) |  | 66 | ba9eb5a0-e5dd-11e5-8482-ac72891c3257 | 236430ceeb7aa3d23577b3a03d13f7fb | f7e4000e-562c-11e6-a2a4-ac72891c3257 | Temporal mean, Global ocean field on model levels [XY-O] [tmean] |  |  |  |  | AerChemMIP,CMIP,GeoMIP,LUMIP,OMIP,PMIP,VIACSAB | AerChemMIP,C4MIP,CFMIP,CMIP,GMMIP,GeoMIP,HighResMIP,ISMIP6,LUMIP,OMIP,PMIP,ScenarioMIP | All
2 | Downward Flux of Calcite | mol m-2 s-1 | Downward flux of Calcite |  | expcalc | sinking_mole_flux_of_calcite_expressed_as_carbon_in_sea_water | area: mean where sea time: mean | down | real | longitude latitude olevel time | expcalc | ocnBgChem | yr | area: areacello volume: volcello | Oyr ((isd.003)) |  | 67 | ba9eb9ce-e5dd-11e5-8482-ac72891c3257 | 71480abb30ae62d262fcea6cfdd753cf | f7e4000e-562c-11e6-a2a4-ac72891c3257 | Temporal mean, Global ocean field on model levels [XY-O] [tmean] |  |  |  |  | AerChemMIP,CMIP,GeoMIP,LUMIP,OMIP,PMIP,VIACSAB | AerChemMIP,C4MIP,CFMIP,CMIP,GMMIP,GeoMIP,HighResMIP,ISMIP6,LUMIP,OMIP,PMIP,ScenarioMIP | All
2 | Downward Flux of Aragonite | mol m-2 s-1 | Downward flux of Aragonite |  | exparag | sinking_mole_flux_of_aragonite_expressed_as_carbon_in_sea_water | area: mean where sea time: mean | down | real | longitude latitude olevel time | exparag | ocnBgChem | yr | area: areacello volume: volcello | Oyr ((isd.003)) |  | 68 | ba9ebdfc-e5dd-11e5-8482-ac72891c3257 | 684d3f3543045a89ecbb0ca81ba6705f | f7e4000e-562c-11e6-a2a4-ac72891c3257 | Temporal mean, Global ocean field on model levels [XY-O] [tmean] |  |  |  |  | AerChemMIP,CMIP,GeoMIP,LUMIP,OMIP,VIACSAB | AerChemMIP,C4MIP,CFMIP,CMIP,GMMIP,GeoMIP,HighResMIP,ISMIP6,LUMIP,OMIP,PMIP,ScenarioMIP | All
2 | Remineralization of Organic Carbon | mol m-3 s-1 |  |  | remoc | tendency_of_mole_concentration_of_organic_matter_expressed_as_carbon_in_sea_water_due_to_remineralization | area: mean where sea time: mean |  | real | longitude latitude olevel time | remoc | ocnBgChem | yr | area: areacello volume: volcello | Oyr ((isd.003)) |  | 69 | ba9ec220-e5dd-11e5-8482-ac72891c3257 | 6b8715466e3423119e9642776eacb693 | f7e4000e-562c-11e6-a2a4-ac72891c3257 | Temporal mean, Global ocean field on model levels [XY-O] [tmean] |  |  |  |  | AerChemMIP,C4MIP,CMIP,GeoMIP,LUMIP,OMIP | AerChemMIP,C4MIP,CMIP,GeoMIP,LUMIP,OMIP,ScenarioMIP | All
2 | Calcite Dissolution | mol m-3 s-1 | Rate of change of Calcite carbon mole concentration due to dissolution |  | dcalc | tendency_of_mole_concentration_of_calcite_expressed_as_carbon_in_sea_water_due_to_dissolution | area: mean where sea time: mean |  | real | longitude latitude olevel time | dcalc | ocnBgChem | yr | area: areacello volume: volcello | Oyr ((isd.003)) |  | 70 | ba9ec658-e5dd-11e5-8482-ac72891c3257 | d14c09e91e6240dd9097dfad0a1853c8 | f7e4000e-562c-11e6-a2a4-ac72891c3257 | Temporal mean, Global ocean field on model levels [XY-O] [tmean] |  |  |  |  | AerChemMIP,CMIP,GeoMIP,LUMIP,OMIP,VIACSAB | AerChemMIP,C4MIP,CFMIP,CMIP,GMMIP,GeoMIP,HighResMIP,ISMIP6,LUMIP,OMIP,ScenarioMIP | All
2 | Aragonite Dissolution | mol m-3 s-1 | Rate of change of Aragonite carbon mole concentration due to dissolution |  | darag | tendency_of_mole_concentration_of_aragonite_expressed_as_carbon_in_sea_water_due_to_dissolution | area: mean where sea time: mean |  | real | longitude latitude olevel time | darag | ocnBgChem | yr | area: areacello volume: volcello | Oyr ((isd.003)) |  | 71 | ba9ecaa4-e5dd-11e5-8482-ac72891c3257 | 402d88cf81105fe603118df92bb9eecb | f7e4000e-562c-11e6-a2a4-ac72891c3257 | Temporal mean, Global ocean field on model levels [XY-O] [tmean] |  |  |  |  | AerChemMIP,CMIP,GeoMIP,LUMIP,OMIP,VIACSAB | AerChemMIP,C4MIP,CFMIP,CMIP,GMMIP,GeoMIP,HighResMIP,ISMIP6,LUMIP,OMIP,ScenarioMIP | All
2 | Diatom Primary Carbon Production | mol m-3 s-1 | Primary (organic carbon) production by the diatom component alone | Primary (organic carbon) production by the diatom component alone | pdi | tendency_of_mole_concentration_of_particulate_organic_matter_expressed_as_carbon_in_sea_water_due_to_net_primary_production_by_diatoms | area: mean where sea time: mean |  | real | longitude latitude olevel time | pdi | ocnBgChem | yr | area: areacello volume: volcello | Oyr ((isd.003)) |  | 72 | c925ef58-c5e8-11e6-84e6-5404a60d96b5 | 82b959ef614903ae8fa6bc2b03b7ee43 | f7e4000e-562c-11e6-a2a4-ac72891c3257 | Temporal mean, Global ocean field on model levels [XY-O] [tmean] |  |  |  |  | AerChemMIP,CMIP,GeoMIP,LUMIP,OMIP,VIACSAB | AerChemMIP,C4MIP,CFMIP,CMIP,DAMIP,DCPP,FAFMIP,GMMIP,GeoMIP,HighResMIP,ISMIP6,LUMIP,OMIP,PMIP,ScenarioMIP | All
3 | Tendency of Mole Concentration of Organic Carbon in Sea Water due to Net Primary Production by Diazotrophs | mol m-3 s-1 | Primary (organic carbon) production by the diazotrophic phytoplankton component alone | Primary (organic carbon) production by the diazotrophic phytoplankton component alone | dpocdtdiaz | tendency_of_mole_concentration_of_particulate_organic_matter_expressed_as_carbon_in_sea_water_due_to_net_primary_production_by_diazotrophs | area: mean where sea time: mean |  | real | longitude latitude olevel time | dpocdtdiaz | ocnBgChem | yr | area: areacello volume: volcello | Oyr ((isd.003)) |  | 73 | c925fd0e-c5e8-11e6-84e6-5404a60d96b5 | 6e3f4e2b5b8d007f2e660d89a730d96e | f7e4000e-562c-11e6-a2a4-ac72891c3257 | Temporal mean, Global ocean field on model levels [XY-O] [tmean] |  |  |  |  | AerChemMIP,CMIP,GeoMIP,LUMIP,OMIP | AerChemMIP,C4MIP,CMIP,GeoMIP,LUMIP,OMIP,ScenarioMIP | All
3 | Tendency of Mole Concentration of Organic Carbon in Sea Water due to Net Primary Production by Calcareous Phytoplankton | mol m-3 s-1 | Primary (organic carbon) production by the calcite-producing phytoplankton component alone | Primary (organic carbon) production by the calcite-producing phytoplankton component alone | dpocdtcalc | tendency_of_mole_concentration_of_particulate_organic_matter_expressed_as_carbon_in_sea_water_due_to_net_primary_production_by_calcareous_phytoplankton | area: mean where sea time: mean |  | real | longitude latitude olevel time | dpocdtcalc | ocnBgChem | yr | area: areacello volume: volcello | Oyr ((isd.003)) |  | 74 | c9260a9c-c5e8-11e6-84e6-5404a60d96b5 | 7519e042c1a5a9c6f835b44e6e62f401 | f7e4000e-562c-11e6-a2a4-ac72891c3257 | Temporal mean, Global ocean field on model levels [XY-O] [tmean] |  |  |  |  | AerChemMIP,CMIP,GeoMIP,LUMIP,OMIP | AerChemMIP,C4MIP,CMIP,GeoMIP,LUMIP,OMIP,ScenarioMIP | All
3 | Tendency of Mole Concentration of Organic Carbon in Sea Water due to Net Primary Production by Picophytoplankton | mol m-3 s-1 | Primary (organic carbon) production by the picophytoplankton (<2 um) component alone | Primary (organic carbon) production by the picophytoplankton (<2 um) component alone | dpocdtpico | tendency_of_mole_concentration_of_particulate_organic_matter_expressed_as_carbon_in_sea_water_due_to_net_primary_production_by_picophytoplankton | area: mean where sea time: mean |  | real | longitude latitude olevel time | dpocdtpico | ocnBgChem | yr | area: areacello volume: volcello | Oyr ((isd.003)) |  | 75 | c9261960-c5e8-11e6-84e6-5404a60d96b5 | ad2a6301b95f4d6bbca05358194773ed | f7e4000e-562c-11e6-a2a4-ac72891c3257 | Temporal mean, Global ocean field on model levels [XY-O] [tmean] |  |  |  |  | AerChemMIP,CMIP,GeoMIP,LUMIP,OMIP | AerChemMIP,C4MIP,CMIP,GeoMIP,LUMIP,OMIP,ScenarioMIP | All
3 | Diatom Primary Carbon Production | mol m-3 s-1 | Primary (organic carbon) production by the diatom component alone | Primary (organic carbon) production by diatom phytoplankton components alone | ppdiat | tendency_of_mole_concentration_of_particulate_organic_matter_expressed_as_carbon_in_sea_water_due_to_net_primary_production_by_diatoms | area: mean where sea time: mean |  | real | longitude latitude olevel time | ppdiat | ocnBgChem | yr | area: areacello volume: volcello | Oyr ((isd.003)) |  | 76 | ba9eced2-e5dd-11e5-8482-ac72891c3257 | e525bed4-dd83-11e5-9194-ac72891c3257 | f7e4000e-562c-11e6-a2a4-ac72891c3257 | Temporal mean, Global ocean field on model levels [XY-O] [tmean] |  |  |  |  | AerChemMIP,CMIP,GeoMIP,LUMIP,OMIP | AerChemMIP,C4MIP,CMIP,GeoMIP,LUMIP,OMIP,ScenarioMIP | All
3 | Tendency of Mole Concentration of Organic Carbon in Sea Water due to Net Primary Production by Diazotrophs | mol m-3 s-1 | Primary (organic carbon) production by the diazotrophic phytoplankton component alone | Primary (organic carbon) production by diazotroph components alone | ppdiaz | tendency_of_mole_concentration_of_particulate_organic_matter_expressed_as_carbon_in_sea_water_due_to_net_primary_production_by_diazotrophs | area: mean where sea time: mean |  | real | longitude latitude olevel time | ppdiaz | ocnBgChem | yr | area: areacello volume: volcello | Oyr ((isd.003)) |  | 77 | ba9ed300-e5dd-11e5-8482-ac72891c3257 | e52644bc-dd83-11e5-9194-ac72891c3257 | f7e4000e-562c-11e6-a2a4-ac72891c3257 | Temporal mean, Global ocean field on model levels [XY-O] [tmean] |  |  |  |  | AerChemMIP,CMIP,GeoMIP,LUMIP,OMIP | AerChemMIP,C4MIP,CMIP,GeoMIP,LUMIP,OMIP,ScenarioMIP | All
3 | Tendency of Mole Concentration of Organic Carbon in Sea Water due to Net Primary Production by Calcareous Phytoplankton | mol m-3 s-1 | Primary (organic carbon) production by the calcite-producing phytoplankton component alone | Primary (organic carbon) production by calcareous phytoplankton components alone | ppcalc | tendency_of_mole_concentration_of_particulate_organic_matter_expressed_as_carbon_in_sea_water_due_to_net_primary_production_by_calcareous_phytoplankton | area: mean where sea time: mean |  | real | longitude latitude olevel time | ppcalc | ocnBgChem | yr | area: areacello volume: volcello | Oyr ((isd.003)) |  | 78 | ba9ed724-e5dd-11e5-8482-ac72891c3257 | e526caea-dd83-11e5-9194-ac72891c3257 | f7e4000e-562c-11e6-a2a4-ac72891c3257 | Temporal mean, Global ocean field on model levels [XY-O] [tmean] |  |  |  |  | AerChemMIP,CMIP,GeoMIP,LUMIP,OMIP | AerChemMIP,C4MIP,CMIP,GeoMIP,LUMIP,OMIP,ScenarioMIP | All
3 | Tendency of Mole Concentration of Organic Carbon in Sea Water due to Net Primary Production by Picophytoplankton | mol m-3 s-1 | Primary (organic carbon) production by the picophytoplankton (<2 um) component alone | Primary (organic carbon) production by picophytoplankton components alone | pppico | tendency_of_mole_concentration_of_particulate_organic_matter_expressed_as_carbon_in_sea_water_due_to_net_primary_production_by_picophytoplankton | area: mean where sea time: mean |  | real | longitude latitude olevel time | pppico | ocnBgChem | yr | area: areacello volume: volcello | Oyr ((isd.003)) |  | 79 | ba9edb84-e5dd-11e5-8482-ac72891c3257 | e527532a-dd83-11e5-9194-ac72891c3257 | f7e4000e-562c-11e6-a2a4-ac72891c3257 | Temporal mean, Global ocean field on model levels [XY-O] [tmean] |  |  |  |  | AerChemMIP,CMIP,GeoMIP,LUMIP,OMIP | AerChemMIP,C4MIP,CMIP,GeoMIP,LUMIP,OMIP,ScenarioMIP | All
3 | Other Phytoplankton Carbon Production | mol m-3 s-1 | Primary (organic carbon) production by other phytoplankton components alone | Primary (organic carbon) production by other phytoplankton components alone | ppmisc | tendency_of_mole_concentration_of_particulate_organic_matter_expressed_as_carbon_in_sea_water_due_to_net_primary_production_by_miscellaneous_phytoplankton | area: mean where sea time: mean |  | real | longitude latitude olevel time | ppmisc | ocnBgChem | yr | area: areacello volume: volcello | Oyr ((isd.003)) |  | 80 | ba9ee3a4-e5dd-11e5-8482-ac72891c3257 | e5278b06-dd83-11e5-9194-ac72891c3257 | f7e4000e-562c-11e6-a2a4-ac72891c3257 | Temporal mean, Global ocean field on model levels [XY-O] [tmean] |  |  |  |  | AerChemMIP,CMIP,GeoMIP,LUMIP,OMIP | AerChemMIP,C4MIP,CMIP,GeoMIP,LUMIP,OMIP,ScenarioMIP | All
3 | Rate of Change of Dissolved Inorganic Carbon due to Biological Activity | mol m-3 s-1 | Net total of biological terms in time rate of change of dissolved inorganic carbon | Net of biological terms in time rate of change of dissolved inorganic carbon | bddtdic | tendency_of_mole_concentration_of_dissolved_inorganic_carbon_in_sea_water_due_to_biological_processes | area: mean where sea time: mean |  | real | longitude latitude olevel time | bddtdic | ocnBgChem | yr | area: areacello volume: volcello | Oyr ((isd.003)) |  | 81 | ba9ee7c8-e5dd-11e5-8482-ac72891c3257 | 1df32c1e9440e03187aa8253e1a0f2d9 | f7e4000e-562c-11e6-a2a4-ac72891c3257 | Temporal mean, Global ocean field on model levels [XY-O] [tmean] |  |  |  |  | AerChemMIP,CMIP,GeoMIP,LUMIP,OMIP,VIACSAB | AerChemMIP,C4MIP,CFMIP,CMIP,GMMIP,GeoMIP,HighResMIP,ISMIP6,LUMIP,OMIP,ScenarioMIP | All
3 | Rate of Change of Nitrogen Nutrient due to Biological Activity | mol m-3 s-1 | Net total of biological terms in time rate of change of nitrogen nutrients (e.g. NO3+NH4) | Net of biological terms in time rate of change of nitrogen nutrients (e.g. NO3+NH4) | bddtdin | tendency_of_mole_concentration_of_dissolved_inorganic_nitrogen_in_sea_water_due_to_biological_processes | area: mean where sea time: mean |  | real | longitude latitude olevel time | bddtdin | ocnBgChem | yr | area: areacello volume: volcello | Oyr ((isd.003)) |  | 82 | ba9eebf6-e5dd-11e5-8482-ac72891c3257 | c075ee7167ef3bc43fef7ce624f960af | f7e4000e-562c-11e6-a2a4-ac72891c3257 | Temporal mean, Global ocean field on model levels [XY-O] [tmean] |  |  |  |  | AerChemMIP,CMIP,GeoMIP,LUMIP,OMIP,VIACSAB | AerChemMIP,C4MIP,CFMIP,CMIP,GMMIP,GeoMIP,HighResMIP,ISMIP6,LUMIP,OMIP,ScenarioMIP | All
3 | Rate of Change of Dissolved Phosphorus due to Biological Activity | mol m-3 s-1 | Net of biological terms in time rate of change of dissolved phosphate | Net of biological terms in time rate of change of dissolved phosphorus | bddtdip | tendency_of_mole_concentration_of_dissolved_inorganic_phosphorus_in_sea_water_due_to_biological_processes | area: mean where sea time: mean |  | real | longitude latitude olevel time | bddtdip | ocnBgChem | yr | area: areacello volume: volcello | Oyr ((isd.003)) |  | 83 | ba9ef024-e5dd-11e5-8482-ac72891c3257 | cc3eb19e60c00c77520c2cbf58c322b1 | f7e4000e-562c-11e6-a2a4-ac72891c3257 | Temporal mean, Global ocean field on model levels [XY-O] [tmean] |  |  |  |  | AerChemMIP,CMIP,GeoMIP,LUMIP,OMIP,VIACSAB | AerChemMIP,C4MIP,CFMIP,CMIP,GMMIP,GeoMIP,HighResMIP,ISMIP6,LUMIP,OMIP,ScenarioMIP | All
3 | Rate of Change of Dissolved Inorganic Iron due to Biological Activity | mol m-3 s-1 | Net total of biological terms in time rate of change of dissolved inorganic iron | Net of biological terms in time rate of change of dissolved inorganic iron | bddtdife | tendency_of_mole_concentration_of_dissolved_inorganic_iron_in_sea_water_due_to_biological_processes | area: mean where sea time: mean |  | real | longitude latitude olevel time | bddtdife | ocnBgChem | yr | area: areacello volume: volcello | Oyr ((isd.003)) |  | 84 | ba9ef448-e5dd-11e5-8482-ac72891c3257 | 6674625c225f14aa8d6795d1df244c28 | f7e4000e-562c-11e6-a2a4-ac72891c3257 | Temporal mean, Global ocean field on model levels [XY-O] [tmean] |  |  |  |  | AerChemMIP,CMIP,GeoMIP,LUMIP,OMIP,VIACSAB | AerChemMIP,C4MIP,CFMIP,CMIP,GMMIP,GeoMIP,HighResMIP,ISMIP6,LUMIP,OMIP,ScenarioMIP | All
3 | Rate of Change of Dissolved Inorganic silicon due to Biological Activity | mol m-3 s-1 | Net of biological terms in time rate of change of dissolved inorganic silicon | Net of biological terms in time rate of change of dissolved inorganic silicon | bddtdisi | tendency_of_mole_concentration_of_dissolved_inorganic_silicon_in_sea_water_due_to_biological_processes | area: mean where sea time: mean |  | real | longitude latitude olevel time | bddtdisi | ocnBgChem | yr | area: areacello volume: volcello | Oyr ((isd.003)) |  | 85 | ba9efa42-e5dd-11e5-8482-ac72891c3257 | 2157a343384243be18fe8a06826aecb5 | f7e4000e-562c-11e6-a2a4-ac72891c3257 | Temporal mean, Global ocean field on model levels [XY-O] [tmean] |  |  |  |  | AerChemMIP,CMIP,GeoMIP,LUMIP,OMIP,VIACSAB | AerChemMIP,C4MIP,CFMIP,CMIP,GMMIP,GeoMIP,HighResMIP,ISMIP6,LUMIP,OMIP,ScenarioMIP | All
3 | Rate of Change of Alkalinity due to Biological Activity | mol m-3 s-1 | Net total of biological terms in time rate of change of alkalinity | Net of biological terms in time rate of change of alkalinity | bddtalk | tendency_of_sea_water_alkalinity_expressed_as_mole_equivalent_due_to_biological_processes | area: mean where sea time: mean |  | real | longitude latitude olevel time | bddtalk | ocnBgChem | yr | area: areacello volume: volcello | Oyr ((isd.003)) |  | 86 | ba9f017c-e5dd-11e5-8482-ac72891c3257 | e5a8a5a5c4ff0920fa237e5274df57ba | f7e4000e-562c-11e6-a2a4-ac72891c3257 | Temporal mean, Global ocean field on model levels [XY-O] [tmean] |  |  |  |  | AerChemMIP,CMIP,GeoMIP,LUMIP,OMIP,VIACSAB | AerChemMIP,C4MIP,CFMIP,CMIP,GMMIP,GeoMIP,HighResMIP,ISMIP6,LUMIP,OMIP,ScenarioMIP | All
3 | Nonbiogenic Iron Scavenging | mol m-3 s-1 | Dissolved Fe removed through nonbiogenic scavenging onto particles | Dissolved Fe removed through nonbiogenic scavenging onto particles | fescav | tendency_of_mole_concentration_of_dissolved_iron_in_sea_water_due_to_scavenging_by_inorganic_particles | area: mean where sea time: mean |  | real | longitude latitude olevel time | fescav | ocnBgChem | yr | area: areacello volume: volcello | Oyr ((isd.003)) |  | 87 | ba9f05e6-e5dd-11e5-8482-ac72891c3257 | 9a9dda6b54b64f67bda703c77465cceb | f7e4000e-562c-11e6-a2a4-ac72891c3257 | Temporal mean, Global ocean field on model levels [XY-O] [tmean] |  |  |  |  | AerChemMIP,CMIP,GeoMIP,LUMIP,OMIP,VIACSAB | AerChemMIP,C4MIP,CFMIP,CMIP,GMMIP,GeoMIP,HighResMIP,ISMIP6,LUMIP,OMIP,ScenarioMIP | All
3 | Particle Source of Dissolved Iron | mol m-3 s-1 | Dissolution, remineralization and desorption of iron back to the dissolved phase | Dissolution, remineralization and desorption of iron back to the dissolved phase | fediss | tendency_of_mole_concentration_of_dissolved_iron_in_sea_water_due_to_dissolution_from_inorganic_particles | area: mean where sea time: mean |  | real | longitude latitude olevel time | fediss | ocnBgChem | yr | area: areacello volume: volcello | Oyr ((isd.003)) |  | 88 | ba9f0a14-e5dd-11e5-8482-ac72891c3257 | 9af5cb75998bb01d32958af3aeb30083 | f7e4000e-562c-11e6-a2a4-ac72891c3257 | Temporal mean, Global ocean field on model levels [XY-O] [tmean] |  |  |  |  | AerChemMIP,CMIP,GeoMIP,LUMIP,OMIP | AerChemMIP,C4MIP,CMIP,GeoMIP,LUMIP,OMIP,ScenarioMIP | All
3 | Total Grazing of Phytoplankton by Zooplankton | mol m-3 s-1 |  |  | graz | tendency_of_mole_concentration_of_particulate_organic_matter_expressed_as_carbon_in_sea_water_due_to_grazing_of_phytoplankton | area: mean where sea time: mean |  | real | longitude latitude olevel time | graz | ocnBgChem | yr | area: areacello volume: volcello | Oyr ((isd.003)) |  | 89 | ba9f0e4c-e5dd-11e5-8482-ac72891c3257 | 28a54e8b5b73c4ae915a82ed99c74459 | f7e4000e-562c-11e6-a2a4-ac72891c3257 | Temporal mean, Global ocean field on model levels [XY-O] [tmean] |  |  |  |  | AerChemMIP,CMIP,GeoMIP,LUMIP,OMIP,VIACSAB | AerChemMIP,C4MIP,CFMIP,CMIP,DAMIP,DCPP,FAFMIP,GMMIP,GeoMIP,HighResMIP,ISMIP6,LUMIP,OMIP,ScenarioMIP | All
1 | Surface Downward CO2 Flux | kg m-2 s-1 | Gas exchange flux of CO2 (positive into ocean) | Gas exchange flux of CO2 (positive into ocean) | fgco2 | surface_downward_mass_flux_of_carbon_dioxide_expressed_as_carbon | area: mean where sea time: mean | down | real | longitude latitude time | fgco2 | ocnBgChem | yr | area: areacello | Oyr ((isd.003)) |  | 90 | c926b24e-c5e8-11e6-84e6-5404a60d96b5 | f64c4ac230024801b1f140d806a00972 | e9f9f6ca-c1ce-11e6-8067-ac72891c3257 | Temporal mean, Global field (single level) [XY-na] [amse-tmn] |  |  |  |  | AerChemMIP,CMIP,GeoMIP,LUMIP,OMIP | AerChemMIP,C4MIP,CMIP,GeoMIP,LUMIP,OMIP,ScenarioMIP | All
1 | Surface Downward Natural CO2 Flux | kg m-2 s-1 | Gas exchange flux of natural CO2 (positive into ocean) | Gas exchange flux of natural CO2 (positive into ocean) | fgco2nat | surface_downward_mass_flux_of_natural_carbon_dioxide_expressed_as_carbon | area: mean where sea time: mean | down | real | longitude latitude time | fgco2nat | ocnBgChem | yr | area: areacello | Oyr ((isd.003)) |  | 91 | c926c090-c5e8-11e6-84e6-5404a60d96b5 | 97c037c3357f24c4e06c07123224b400 | e9f9f6ca-c1ce-11e6-8067-ac72891c3257 | Temporal mean, Global field (single level) [XY-na] [amse-tmn] |  |  |  |  | AerChemMIP,CMIP,GeoMIP,LUMIP,OMIP | AerChemMIP,C4MIP,CMIP,GeoMIP,LUMIP,OMIP,ScenarioMIP | All
1 | Surface Downward Abiotic CO2 Flux | kg m-2 s-1 | Gas exchange flux of abiotic CO2 (positive into ocean) | Gas exchange flux of abiotic CO2 (positive into ocean) | fgco2abio | surface_downward_mass_flux_of_abiotic_carbon_dioxide_expressed_as_carbon | area: mean where sea time: mean | down | real | longitude latitude time | fgco2abio | ocnBgChem | yr | area: areacello | Oyr ((isd.003)) |  | 92 | c926ce28-c5e8-11e6-84e6-5404a60d96b5 | 042e575e61a271e122d317ca7b39dcb4 | e9f9f6ca-c1ce-11e6-8067-ac72891c3257 | Temporal mean, Global field (single level) [XY-na] [amse-tmn] |  |  |  |  | AerChemMIP,CMIP,GeoMIP,LUMIP,OMIP | AerChemMIP,C4MIP,CMIP,GeoMIP,LUMIP,OMIP,ScenarioMIP | All
1 | Surface Downward Abiotic 14CO2 Flux | kg m-2 s-1 | Gas exchange flux of abiotic 14CO2 (positive into ocean) | Gas exchange flux of abiotic 14CO2 (positive into ocean) | fg14co2abio | surface_downward_mass_flux_of_abiotic_14_carbon_dioxide_expressed_as_carbon | area: mean where sea time: mean | down | real | longitude latitude time | fg14co2abio | ocnBgChem | yr | area: areacello | Oyr ((isd.003)) |  | 93 | c926dc1a-c5e8-11e6-84e6-5404a60d96b5 | f36046ab9a8a24ce4d7431e2defd9cf6 | e9f9f6ca-c1ce-11e6-8067-ac72891c3257 | Temporal mean, Global field (single level) [XY-na] [amse-tmn] |  |  |  |  | AerChemMIP,CMIP,GeoMIP,LUMIP,OMIP | AerChemMIP,C4MIP,CMIP,GeoMIP,LUMIP,OMIP,ScenarioMIP | All
1 | Total air-sea flux of 13CO2 | mol m-2 s-1 |  | Gas exchange flux of abiotic 13CO2 (positive into ocean) | fg13co2 | air_sea_flux_of_13CO2 | area: mean where sea time: mean | down | real | longitude latitude time | fg13co2 | ocnBgChem | yr | area: areacello | Oyr ((isd.003)) |  | 94 | c926e9b2-c5e8-11e6-84e6-5404a60d96b5 | 590e5b82-9e49-11e5-803c-0d0b866b59f3 | e9f9f6ca-c1ce-11e6-8067-ac72891c3257 | Temporal mean, Global field (single level) [XY-na] [amse-tmn] |  |  |  |  | AerChemMIP,CMIP,GeoMIP,LUMIP,OMIP | AerChemMIP,C4MIP,CMIP,GeoMIP,LUMIP,OMIP,ScenarioMIP | All
Note on A1: Default priority (generally overridden by settings in "requestVar" record)
Note on B1: NetCDF Global Attribute
Note on E1: Name of variable in file
Note on H1: CMOR directive
Note on K1: CMOR name, unique within table
Note on U1: CMOR variable identifier
Note on V1: MIP variable identifier
Note on W1: Structure identifier

## SIday
Priority | Long name | units | description | comment | Variable Name | CF Standard Name | cell_methods | positive | type | dimensions | CMOR Name | modeling_realm | frequency | cell_measures | prov | provNote | rowIndex | UID | vid | stid | Structure Title | valid_min | valid_max | ok_min_mean_abs | ok_max_mean_abs | MIPs (requesting) | MIPs (by experiment) | Number of Years | Slice Type | Years | Grid
1 | Sea-ice area fraction | % | Area fraction of grid cell covered by sea ice |  | siconc | sea_ice_area_fraction | area: mean where sea time: mean |  | real | longitude latitude time typesi | siconc | seaIce | day | area: areacello | SIMIP [seaiceday] |  | 5 | d243b4a4-4a9f-11e6-b84e-ac72891c3257 | 5914ab90-9e49-11e5-803c-0d0b866b59f3 | 27c9a9d6-290e-11e7-8230-ac72891c3257 | Temporal weighted mean, Global field (single level) [XY-na] {:typesi} [amse-tmn] | -0.001 r | 100.001 r | 1.0 r | 40.0 r | CFMIP,CMIP,CORDEX,DAMIP,DCPP,HighResMIP,LS3MIP,SIMIP,VolMIP | CFMIP,CMIP,DAMIP,DCPP,HighResMIP,LS3MIP,OMIP,PMIP,ScenarioMIP,VolMIP | 65 |  | [1950, 1951, 1952, 1953, 1954, 1955, 1956, 1957, 1958, 1959, 1960, 1961, 1962, 1963, 1964, 1965, 1966, 1967, 1968, 1969, 1970, 1971, 1972, 1973, 1974, 1975, 1976, 1977, 1978, 1979, 1980, 1981, 1982, 1983, 1984, 1985, 1986, 1987, 1988, 1989, 1990, 1991, 1992, 1993, 1994, 1995, 1996, 1997, 1998, 1999, 2000, 2001, 2002, 2003, 2004, 2005, 2006, 2007, 2008, 2009, 2010, 2011, 2012, 2013, 2014] | 1deg
1 | Sea-ice thickness | m | Actual (floe) thickness of sea ice (NOT volume divided by grid area as was done in CMIP5) |  | sithick | sea_ice_thickness | area: time: mean where sea_ice (comment: mask=siconc) |  | real | longitude latitude time | sithick | seaIce ocean | day | area: areacella | SIMIP [seaiceday] |  | 6 | d243ba76-4a9f-11e6-b84e-ac72891c3257 | 591321f8-9e49-11e5-803c-0d0b866b59f3 | f94dae78-80ba-11e6-ab6e-5404a60d96b5 | Temporal mean, Global field (single level) [XY-na] [amnsi-twm] | -0.001 r | 200.0 r | 0.05 r | 4.0 r | CFMIP,CMIP,DAMIP,HighResMIP,LS3MIP,SIMIP,VolMIP | CFMIP,CMIP,DAMIP,DCPP,HighResMIP,LS3MIP,OMIP,PMIP,ScenarioMIP,VolMIP | 65 |  | [1950, 1951, 1952, 1953, 1954, 1955, 1956, 1957, 1958, 1959, 1960, 1961, 1962, 1963, 1964, 1965, 1966, 1967, 1968, 1969, 1970, 1971, 1972, 1973, 1974, 1975, 1976, 1977, 1978, 1979, 1980, 1981, 1982, 1983, 1984, 1985, 1986, 1987, 1988, 1989, 1990, 1991, 1992, 1993, 1994, 1995, 1996, 1997, 1998, 1999, 2000, 2001, 2002, 2003, 2004, 2005, 2006, 2007, 2008, 2009, 2010, 2011, 2012, 2013, 2014] | 1deg
1 | X-component of sea ice velocity | m s-1 | The x-velocity of ice on native model grid |  | siu | sea_ice_x_velocity | area: time: mean where sea_ice (comment: mask=siconc) |  |  | longitude latitude time | siu | seaIce | day | --MODEL | SIMIP [seaiceday] |  | 9 | b811a784-7c00-11e6-bcdf-ac72891c3257 | 590e80c6-9e49-11e5-803c-0d0b866b59f3 | f94c7fbc-80ba-11e6-ab6e-5404a60d96b5 | Time mean, weighted by sea ice area, Global field (single level) [XY-na] {on model mest points} [amnsi-twm] |  |  |  |  | CFMIP,CMIP,DAMIP,HighResMIP,SIMIP,VolMIP | CFMIP,CMIP,DAMIP,DCPP,HighResMIP,OMIP,PMIP,ScenarioMIP,VolMIP | 65 |  | [1950, 1951, 1952, 1953, 1954, 1955, 1956, 1957, 1958, 1959, 1960, 1961, 1962, 1963, 1964, 1965, 1966, 1967, 1968, 1969, 1970, 1971, 1972, 1973, 1974, 1975, 1976, 1977, 1978, 1979, 1980, 1981, 1982, 1983, 1984, 1985, 1986, 1987, 1988, 1989, 1990, 1991, 1992, 1993, 1994, 1995, 1996, 1997, 1998, 1999, 2000, 2001, 2002, 2003, 2004, 2005, 2006, 2007, 2008, 2009, 2010, 2011, 2012, 2013, 2014] | 1deg
1 | Y-component of sea ice velocity | m s-1 | The y-velocity of ice on native model grid |  | siv | sea_ice_y_velocity | area: time: mean where sea_ice (comment: mask=siconc) |  |  | longitude latitude time | siv | seaIce | day | --MODEL | SIMIP [seaiceday] |  | 10 | b811b062-7c00-11e6-bcdf-ac72891c3257 | 59141748-9e49-11e5-803c-0d0b866b59f3 | f94c7fbc-80ba-11e6-ab6e-5404a60d96b5 | Time mean, weighted by sea ice area, Global field (single level) [XY-na] {on model mest points} [amnsi-twm] |  |  |  |  | CFMIP,CMIP,DAMIP,HighResMIP,SIMIP,VolMIP | CFMIP,CMIP,DAMIP,DCPP,HighResMIP,OMIP,PMIP,ScenarioMIP,VolMIP | 65 |  | [1950, 1951, 1952, 1953, 1954, 1955, 1956, 1957, 1958, 1959, 1960, 1961, 1962, 1963, 1964, 1965, 1966, 1967, 1968, 1969, 1970, 1971, 1972, 1973, 1974, 1975, 1976, 1977, 1978, 1979, 1980, 1981, 1982, 1983, 1984, 1985, 1986, 1987, 1988, 1989, 1990, 1991, 1992, 1993, 1994, 1995, 1996, 1997, 1998, 1999, 2000, 2001, 2002, 2003, 2004, 2005, 2006, 2007, 2008, 2009, 2010, 2011, 2012, 2013, 2014] | 1deg
Note on A1: Default priority (generally overridden by settings in "requestVar" record)
Note on B1: NetCDF Global Attribute
Note on E1: Name of variable in file
Note on H1: CMOR directive
Note on K1: CMOR name, unique within table
Note on U1: CMOR variable identifier
Note on V1: MIP variable identifier
Note on W1: Structure identifier

## SImon
Priority | Long name | units | description | comment | Variable Name | CF Standard Name | cell_methods | positive | type | dimensions | CMOR Name | modeling_realm | frequency | cell_measures | prov | provNote | rowIndex | UID | vid | stid | Structure Title | valid_min | valid_max | ok_min_mean_abs | ok_max_mean_abs | MIPs (requesting) | MIPs (by experiment) | Number of Years | Slice Type | Years | Grid
1 | Fraction of time steps with sea ice | 1.0 | Fraction of time steps of the averaging period during which sea ice is present (siconc >0 ) in a grid cell |  | sitimefrac | sea_ice_time_fraction | area: time: mean |  |  | longitude latitude time | sitimefrac | seaIce | mon | area: areacella | SIMIP [seaicemon] |  | 4 | 714344cc-faa7-11e6-bfb7-ac72891c3257 | 590e8b2a-9e49-11e5-803c-0d0b866b59f3 | f7dcac96-562c-11e6-a2a4-ac72891c3257 | Temporal mean, Global field (single level) [XY-na] [am-tm] |  |  |  |  | C4MIP,CMIP,DAMIP,FAFMIP,GMMIP,GeoMIP,HighResMIP,LS3MIP,RFMIP,SIMIP | C4MIP,CMIP,DAMIP,DCPP,FAFMIP,GMMIP,GeoMIP,HighResMIP,LS3MIP,OMIP,PMIP,RFMIP,ScenarioMIP | All
1 | Sea-ice area fraction | % | Area fraction of grid cell covered by sea ice |  | siconc | sea_ice_area_fraction | area: mean where sea time: mean |  | real | longitude latitude time typesi | siconc | seaIce | mon | area: areacello | SIMIP [seaicemon] |  | 5 | 71190054-faa7-11e6-bfb7-ac72891c3257 | 5914ab90-9e49-11e5-803c-0d0b866b59f3 | 27c9a9d6-290e-11e7-8230-ac72891c3257 | Temporal weighted mean, Global field (single level) [XY-na] {:typesi} [amse-tmn] | -0.001 r | 100.001 r | 1.0 r | 40.0 r | C4MIP,CFMIP,CMIP,CORDEX,DAMIP,DCPP,FAFMIP,GMMIP,GeoMIP,HighResMIP,LS3MIP,PMIP,RFMIP,SIMIP | C4MIP,CFMIP,CMIP,DAMIP,DCPP,FAFMIP,GMMIP,GeoMIP,HighResMIP,LS3MIP,OMIP,PMIP,RFMIP,ScenarioMIP | All
1 | Sea-ice area fraction | % | Area fraction of grid cell covered by sea ice |  | siconco | sea_ice_area_fraction | area: time: mean |  | real | longitude latitude time typesi | siconco | seaIce | mon | area: areacella | SIMIP [seaicemon] |  | 5 | 86119ff6-357c-11e7-8257-5404a60d96b5 | 150ada98-357c-11e7-8257-5404a60d96b5 | 452107da-3580-11e7-8257-5404a60d96b5 | Temporal weighted mean, Global field (single level) [XY-na] {:typesi} [amse-tmn] |  |  |  |  | C4MIP,CMIP,DAMIP,FAFMIP,GMMIP,GeoMIP,HighResMIP,LS3MIP,RFMIP,SIMIP | C4MIP,CMIP,DAMIP,DCPP,FAFMIP,GMMIP,GeoMIP,HighResMIP,LS3MIP,OMIP,PMIP,RFMIP,ScenarioMIP | All
1 | Sea-ice mass per area | kg m-2 | Total mass of sea ice divided by grid-cell area | (in OImon, sim included snow and sea ice mass) | simass | sea_ice_amount | area: time: mean |  |  | longitude latitude time | simass | seaIce | mon | area: areacella | SIMIP [seaicemon] |  | 6 | 714b603a-faa7-11e6-bfb7-ac72891c3257 | 5917184e-9e49-11e5-803c-0d0b866b59f3 | f7dcac96-562c-11e6-a2a4-ac72891c3257 | Temporal mean, Global field (single level) [XY-na] [am-tm] |  |  |  |  | C4MIP,CMIP,DAMIP,FAFMIP,GMMIP,GeoMIP,HighResMIP,LS3MIP,PMIP,RFMIP,SIMIP | C4MIP,CMIP,DAMIP,DCPP,FAFMIP,GMMIP,GeoMIP,HighResMIP,LS3MIP,OMIP,PMIP,RFMIP,ScenarioMIP | All
1 | Sea-ice thickness | m | Actual (floe) thickness of sea ice (NOT volume divided by grid area as was done in CMIP5) | (in OImon, sit was volume per entire cell area) | sithick | sea_ice_thickness | area: time: mean where sea_ice (comment: mask=siconc) |  | real | longitude latitude time | sithick | seaIce ocean | mon | area: areacella | SIMIP [seaicemon] |  | 7 | d241a6d2-4a9f-11e6-b84e-ac72891c3257 | 591321f8-9e49-11e5-803c-0d0b866b59f3 | f94dae78-80ba-11e6-ab6e-5404a60d96b5 | Temporal mean, Global field (single level) [XY-na] [amnsi-twm] | -0.001 r | 200.0 r | 0.05 r | 4.0 r | C4MIP,CFMIP,CMIP,DAMIP,DCPP,FAFMIP,GMMIP,GeoMIP,HighResMIP,LS3MIP,PMIP,RFMIP,SIMIP | C4MIP,CFMIP,CMIP,DAMIP,DCPP,FAFMIP,GMMIP,GeoMIP,HighResMIP,LS3MIP,OMIP,PMIP,RFMIP,ScenarioMIP | All
1 | Sea-ice volume per area | m | Total volume of sea ice divided by grid-cell area (this used to be called ice thickness in CMIP5) |  | sivol | sea_ice_thickness | area: time: mean |  |  | longitude latitude time | sivol | seaIce | mon | area: areacella | SIMIP [seaicemon] |  | 8 | 71291d86-faa7-11e6-bfb7-ac72891c3257 | 591801d2-9e49-11e5-803c-0d0b866b59f3 | f7dcac96-562c-11e6-a2a4-ac72891c3257 | Temporal mean, Global field (single level) [XY-na] [am-tm] |  |  |  |  | C4MIP,CMIP,DAMIP,FAFMIP,GMMIP,GeoMIP,HighResMIP,LS3MIP,RFMIP,SIMIP | C4MIP,CMIP,DAMIP,DCPP,FAFMIP,GMMIP,GeoMIP,HighResMIP,LS3MIP,OMIP,PMIP,RFMIP,ScenarioMIP | All
1 | Snow area fraction | % | Fraction of sea ice, by area, which is covered by snow, giving equal weight to every square metre of sea ice . Exclude snow that lies on land or land ice. |  | sisnconc | surface_snow_area_fraction | area: time: mean where sea_ice (comment: mask=siconc) |  |  | longitude latitude time | sisnconc | seaIce | mon | area: areacella | SIMIP [seaicemon] |  | 9 | 7112255e-faa7-11e6-bfb7-ac72891c3257 | 590d38b0-9e49-11e5-803c-0d0b866b59f3 | f94dae78-80ba-11e6-ab6e-5404a60d96b5 | Temporal mean, Global field (single level) [XY-na] [amnsi-twm] |  |  |  |  | C4MIP,CFMIP,CMIP,DAMIP,FAFMIP,GMMIP,GeoMIP,HighResMIP,LS3MIP,PMIP,RFMIP,SIMIP | C4MIP,CFMIP,CMIP,DAMIP,DCPP,FAFMIP,GMMIP,GeoMIP,HighResMIP,LS3MIP,OMIP,PMIP,RFMIP,ScenarioMIP | All
1 | Snow mass per area | kg m-2 | Total mass of snow on sea ice divided by grid-cell area | (in OImon, sim included snow and sea ice mass) | sisnmass | liquid_water_content_of_surface_snow | area: time: mean where sea_ice (comment: mask=siconc) |  |  | longitude latitude time | sisnmass | seaIce | mon | area: areacella | SIMIP [seaicemon] |  | 10 | 713ed766-faa7-11e6-bfb7-ac72891c3257 | 5914a6b8-9e49-11e5-803c-0d0b866b59f3 | f94dae78-80ba-11e6-ab6e-5404a60d96b5 | Temporal mean, Global field (single level) [XY-na] [amnsi-twm] |  |  |  |  | C4MIP,CFMIP,CMIP,DAMIP,FAFMIP,GMMIP,GeoMIP,HighResMIP,LS3MIP,RFMIP,SIMIP | C4MIP,CFMIP,CMIP,DAMIP,DCPP,FAFMIP,GMMIP,GeoMIP,HighResMIP,LS3MIP,OMIP,PMIP,RFMIP,ScenarioMIP | All
1 | Snow thickness | m | Actual thickness of snow (snow volume divided by snow-covered area) | (in OImon, snd was volume per entire cell area) | sisnthick | surface_snow_thickness | area: mean where snow over sea_ice area: time: mean where sea_ice |  |  | longitude latitude time | sisnthick | seaIce | mon | area: areacella | SIMIP [seaicemon] |  | 11 | 714eec6e-faa7-11e6-bfb7-ac72891c3257 | 5913c266-9e49-11e5-803c-0d0b866b59f3 | f7ed9114-562c-11e6-a2a4-ac72891c3257 | Temporal mean, Global field (single level) [XY-na] [amsnsi-tmn] |  |  |  |  | C4MIP,CFMIP,CMIP,DAMIP,DCPP,FAFMIP,GMMIP,GeoMIP,HighResMIP,LS3MIP,PMIP,RFMIP,SIMIP | C4MIP,CFMIP,CMIP,DAMIP,DCPP,FAFMIP,GMMIP,GeoMIP,HighResMIP,LS3MIP,OMIP,PMIP,RFMIP,ScenarioMIP | All
3 | Sea-ice area fractions in thickness categories | % | Area fraction of grid cell covered by each ice-thickness category (vector with one entry for each thickness category starting from the thinnest category, netcdf file should use thickness bounds of the categories as third coordinate axis) | K=ice depth bands | siitdconc | sea_ice_area_fraction_over_categories | area: time: mean where sea_ice (comment: mask=siconc) |  |  | longitude latitude iceband time | siitdconc | seaIce | mon | area: areacella | SIMIP [seaicemon] |  | 12 | 711b61dc-faa7-11e6-bfb7-ac72891c3257 | 590d98b4-9e49-11e5-803c-0d0b866b59f3 | f94ad41e-80ba-11e6-ab6e-5404a60d96b5 | Temporal mean, Global field (single level) [XY-na] {iceband:} [amnsi-twm] |  |  |  |  | C4MIP,CMIP,FAFMIP,GMMIP,GeoMIP,HighResMIP,LS3MIP,RFMIP,SIMIP | C4MIP,CMIP,DCPP,FAFMIP,GMMIP,GeoMIP,HighResMIP,LS3MIP,OMIP,PMIP,RFMIP,ScenarioMIP | All
3 | Sea-ice thickness in thickness categories | m | Actual (floe) thickness of sea ice in each category (NOT volume divided by grid area), (vector with one entry for each thickness category starting from the thinnest category, netcdf file should use thickness bounds of categories as third coordinate axis) | K=ice depth bands | siitdthick | sea_ice_thickness_over_categories | area: time: mean where sea_ice (comment: mask=siitdconc) |  |  | longitude latitude iceband time | siitdthick | seaIce | mon | area: areacella | SIMIP [seaicemon] |  | 13 | 712a1fc4-faa7-11e6-bfb7-ac72891c3257 | 59133288-9e49-11e5-803c-0d0b866b59f3 | c2cae79a-19f2-11e7-bdec-ac72891c3257 | Temporal mean, Global field (single level) [XY-na] {iceband:} [amnsib-twm] |  |  |  |  | C4MIP,CMIP,FAFMIP,GMMIP,GeoMIP,HighResMIP,LS3MIP,RFMIP,SIMIP | C4MIP,CMIP,DCPP,FAFMIP,GMMIP,GeoMIP,HighResMIP,LS3MIP,OMIP,PMIP,RFMIP,ScenarioMIP | All
3 | Snow area fractions in thickness categories | % | Area fraction of grid cell covered by snow in each ice-thickness category (vector with one entry for each thickness category starting from the thinnest category, netcdf file should use thickness bounds of the categories as third coordinate axis) | K=ice depth bands | siitdsnconc | snow_area_fraction_over_categories | area: time: mean where sea_ice (comment: mask=siitdconc) |  |  | longitude latitude iceband time | siitdsnconc | seaIce | mon | area: areacella | SIMIP [seaicemon] |  | 14 | 71147dcc-faa7-11e6-bfb7-ac72891c3257 | 590f0442-9e49-11e5-803c-0d0b866b59f3 | c2cae79a-19f2-11e7-bdec-ac72891c3257 | Temporal mean, Global field (single level) [XY-na] {iceband:} [amnsib-twm] |  |  |  |  | C4MIP,CMIP,FAFMIP,GMMIP,GeoMIP,HighResMIP,LS3MIP,RFMIP,SIMIP | C4MIP,CMIP,DCPP,FAFMIP,GMMIP,GeoMIP,HighResMIP,LS3MIP,OMIP,PMIP,RFMIP,ScenarioMIP | All
3 | Snow thickness in thickness categories | m | Actual thickness of snow in each category (NOT volume divided by grid area), (vector with one entry for each thickness category starting from the thinnest category, netcdf file should use thickness bounds of categories as third coordinate axis) | K=ice depth bands | siitdsnthick | snow_thickness_over_categories | area: time: mean where sea_ice (comment: mask=siitdconc) |  |  | longitude latitude iceband time | siitdsnthick | seaIce | mon | area: areacella | SIMIP [seaicemon] |  | 15 | 713fa34e-faa7-11e6-bfb7-ac72891c3257 | 590dfdc2-9e49-11e5-803c-0d0b866b59f3 | c2cae79a-19f2-11e7-bdec-ac72891c3257 | Temporal mean, Global field (single level) [XY-na] {iceband:} [amnsib-twm] |  |  |  |  | C4MIP,CMIP,FAFMIP,GMMIP,GeoMIP,HighResMIP,LS3MIP,RFMIP,SIMIP | C4MIP,CMIP,DCPP,FAFMIP,GMMIP,GeoMIP,HighResMIP,LS3MIP,OMIP,PMIP,RFMIP,ScenarioMIP | All
1 | Surface temperature of sea ice | K | Report surface temperature of snow where snow covers the sea ice. |  | sitemptop | sea_ice_surface_temperature | area: time: mean where sea_ice (comment: mask=siconc) |  |  | longitude latitude time | sitemptop | seaIce | mon | area: areacella | SIMIP [seaicemon] |  | 16 | 711075e2-faa7-11e6-bfb7-ac72891c3257 | 5914a456-9e49-11e5-803c-0d0b866b59f3 | f94dae78-80ba-11e6-ab6e-5404a60d96b5 | Temporal mean, Global field (single level) [XY-na] [amnsi-twm] |  |  |  |  | C4MIP,CFMIP,CMIP,DAMIP,DCPP,FAFMIP,GMMIP,GeoMIP,HighResMIP,LS3MIP,PMIP,RFMIP,SIMIP | C4MIP,CFMIP,CMIP,DAMIP,DCPP,FAFMIP,GMMIP,GeoMIP,HighResMIP,LS3MIP,OMIP,PMIP,RFMIP,ScenarioMIP | All
2 | Temperature at snow-ice interface | K | Report surface temperature of ice where snow thickness is zero |  | sitempsnic | sea_ice_surface_temperature | area: time: mean where sea_ice (comment: mask=siconc) |  |  | longitude latitude time | sitempsnic | seaIce | mon | area: areacella | SIMIP [seaicemon] |  | 17 | 711ec1d8-faa7-11e6-bfb7-ac72891c3257 | 590e34fe-9e49-11e5-803c-0d0b866b59f3 | f94dae78-80ba-11e6-ab6e-5404a60d96b5 | Temporal mean, Global field (single level) [XY-na] [amnsi-twm] |  |  |  |  | C4MIP,CFMIP,CMIP,FAFMIP,GMMIP,GeoMIP,HighResMIP,LS3MIP,RFMIP,SIMIP | C4MIP,CFMIP,CMIP,DCPP,FAFMIP,GMMIP,GeoMIP,HighResMIP,LS3MIP,OMIP,PMIP,RFMIP,ScenarioMIP | All
2 | Temperature at ice-ocean interface | K | Report temperature at interface, NOT temperature within lowermost model layer |  | sitempbot | sea_ice_bottom_temperature | area: time: mean where sea_ice (comment: mask=siconc) |  |  | longitude latitude time | sitempbot | seaIce | mon | area: areacella | SIMIP [seaicemon] |  | 18 | 714b6c60-faa7-11e6-bfb7-ac72891c3257 | 5914d6d8-9e49-11e5-803c-0d0b866b59f3 | f94dae78-80ba-11e6-ab6e-5404a60d96b5 | Temporal mean, Global field (single level) [XY-na] [amnsi-twm] |  |  |  |  | C4MIP,CMIP,FAFMIP,GMMIP,GeoMIP,HighResMIP,LS3MIP,RFMIP,SIMIP | C4MIP,CMIP,DCPP,FAFMIP,GMMIP,GeoMIP,HighResMIP,LS3MIP,OMIP,PMIP,RFMIP,ScenarioMIP | All
2 | Age of sea ice | s | Age of sea ice |  | siage | age_of_sea_ice | area: time: mean where sea_ice (comment: mask=siconc) |  |  | longitude latitude time | siage | seaIce | mon | area: areacella | SIMIP [seaicemon] |  | 19 | 712ebec6-faa7-11e6-bfb7-ac72891c3257 | 5917369e-9e49-11e5-803c-0d0b866b59f3 | f94dae78-80ba-11e6-ab6e-5404a60d96b5 | Temporal mean, Global field (single level) [XY-na] [amnsi-twm] |  |  |  |  | C4MIP,CMIP,FAFMIP,GMMIP,GeoMIP,HighResMIP,LS3MIP,PMIP,RFMIP,SIMIP | C4MIP,CMIP,DCPP,FAFMIP,GMMIP,GeoMIP,HighResMIP,LS3MIP,OMIP,PMIP,RFMIP,ScenarioMIP | All
3 | Mass of salt in sea ice per area | kg m-2 | Total mass of all salt in sea ice divided by grid-cell area |  | sisaltmass | sea_ice_salt_mass | area: time: mean |  |  | longitude latitude time | sisaltmass | seaIce | mon | area: areacella | SIMIP [seaicemon] |  | 21 | 713cf6a8-faa7-11e6-bfb7-ac72891c3257 | 590c7920-9e49-11e5-803c-0d0b866b59f3 | f7dcac96-562c-11e6-a2a4-ac72891c3257 | Temporal mean, Global field (single level) [XY-na] [am-tm] |  |  |  |  | C4MIP,CMIP,FAFMIP,GMMIP,GeoMIP,HighResMIP,LS3MIP,RFMIP,SIMIP | C4MIP,CMIP,DCPP,FAFMIP,GMMIP,GeoMIP,HighResMIP,LS3MIP,OMIP,PMIP,RFMIP,ScenarioMIP | All
3 | Percentage Cover of Sea-Ice by Meltpond | % | Fraction of sea ice, by area, which is covered by melt ponds, giving equal weight to every square metre of sea ice . |  | simpconc | area_fraction | area: time: mean where sea_ice (comment: mask=siconc) |  |  | longitude latitude time typemp | simpconc | seaIce | mon | area: areacella | SIMIP [seaicemon] |  | 22 | 71238a60-faa7-11e6-bfb7-ac72891c3257 | 590eb1ea-9e49-11e5-803c-0d0b866b59f3 | af256dfc-1e00-11e7-a625-5404a60d96b5 | Temporal mean, Global field (single level) [XY-na] {:typemp} [amnsi-twm] |  |  |  |  | C4MIP,CMIP,FAFMIP,GMMIP,GeoMIP,HighResMIP,LS3MIP,RFMIP,SIMIP | C4MIP,CMIP,DCPP,FAFMIP,GMMIP,GeoMIP,HighResMIP,LS3MIP,OMIP,PMIP,RFMIP,ScenarioMIP | All
3 | Meltpond Mass per Unit Area | kg m-2 | Meltpond mass per area of sea ice. |  | simpmass | surface_liquid_water_amount | area: time: mean where sea_ice_melt_pond (comment: mask=simpconc) |  |  | longitude latitude time | simpmass | seaIce | mon | area: areacella | SIMIP [seaicemon] |  | 23 | 7117858a-faa7-11e6-bfb7-ac72891c3257 | aa9073c2-1b36-11e6-a696-35cd2d8034df | c2cc3578-19f2-11e7-bdec-ac72891c3257 | Temporal mean, Global field (single level) [XY-na] |  |  |  |  | C4MIP,CMIP,FAFMIP,GMMIP,GeoMIP,HighResMIP,LS3MIP,RFMIP,SIMIP | C4MIP,CMIP,DCPP,FAFMIP,GMMIP,GeoMIP,HighResMIP,LS3MIP,OMIP,PMIP,RFMIP,ScenarioMIP | All
3 | Thickness of Refrozen Ice on Melt Pond | m | Volume of refrozen ice on melt ponds divided by meltpond covered area |  | simprefrozen | melt_pond_refrozen_ice | area: time: mean where sea_ice_melt_pond (comment: mask=simpconc) |  |  | longitude latitude time | simprefrozen | seaIce | mon | area: areacella | SIMIP [seaicemon] |  | 24 | 711b6ea2-faa7-11e6-bfb7-ac72891c3257 | 591523cc-9e49-11e5-803c-0d0b866b59f3 | c2cc3578-19f2-11e7-bdec-ac72891c3257 | Temporal mean, Global field (single level) [XY-na] |  |  |  |  | C4MIP,CMIP,FAFMIP,GMMIP,GeoMIP,HighResMIP,LS3MIP,RFMIP,SIMIP | C4MIP,CMIP,DCPP,FAFMIP,GMMIP,GeoMIP,HighResMIP,LS3MIP,OMIP,PMIP,RFMIP,ScenarioMIP | All
3 | Percentage Cover of Sea-Ice by Ridging | 1.0 | Fraction of sea ice, by area, which is covered by sea ice ridges, giving equal weight to every square metre of sea ice . |  | sirdgconc | fraction_of_ridged_sea_ice | area: time: mean where sea_ice (comment: mask=siconc) |  |  | longitude latitude time | sirdgconc | seaIce | mon | area: areacella | SIMIP [seaicemon] |  | 25 | 71342f78-faa7-11e6-bfb7-ac72891c3257 | 590dfb2e-9e49-11e5-803c-0d0b866b59f3 | f94dae78-80ba-11e6-ab6e-5404a60d96b5 | Temporal mean, Global field (single level) [XY-na] [amnsi-twm] |  |  |  |  | C4MIP,CMIP,FAFMIP,GMMIP,GeoMIP,HighResMIP,LS3MIP,RFMIP,SIMIP | C4MIP,CMIP,DCPP,FAFMIP,GMMIP,GeoMIP,HighResMIP,LS3MIP,OMIP,PMIP,RFMIP,ScenarioMIP | All
3 | Ridged ice thickness | m | Sea Ice Ridge Height (representing mean height over the ridged area) |  | sirdgthick | thickness_of_ridged_sea_ice | area: time: mean where sea_ice (comment: mask=sirdgconc - ridges only) |  |  | longitude latitude time | sirdgthick | seaIce | mon | area: areacella | SIMIP [seaicemon] |  | 26 | 714c1192-faa7-11e6-bfb7-ac72891c3257 | 5914eb78-9e49-11e5-803c-0d0b866b59f3 | c2cc0486-19f2-11e7-bdec-ac72891c3257 | Temporal mean, Global field (single level) [XY-na] [amnsir-twm] |  |  |  |  | C4MIP,CMIP,FAFMIP,GMMIP,GeoMIP,HighResMIP,LS3MIP,RFMIP,SIMIP | C4MIP,CMIP,DCPP,FAFMIP,GMMIP,GeoMIP,HighResMIP,LS3MIP,OMIP,PMIP,RFMIP,ScenarioMIP | All
3 | Sea ice salinity | 0.001 | Mean sea-ice salinity of all sea ice in grid cell |  | sisali | sea_ice_salinity | area: time: mean where sea_ice (comment: mask=siconc) |  |  | longitude latitude time | sisali | seaIce | mon | area: areacella | SIMIP [seaicemon] |  | 27 | 7113f7b2-faa7-11e6-bfb7-ac72891c3257 | 5913e674-9e49-11e5-803c-0d0b866b59f3 | f94dae78-80ba-11e6-ab6e-5404a60d96b5 | Temporal mean, Global field (single level) [XY-na] [amnsi-twm] |  |  |  |  | C4MIP,CFMIP,CMIP,FAFMIP,GMMIP,GeoMIP,HighResMIP,LS3MIP,PMIP,RFMIP,SIMIP | C4MIP,CFMIP,CMIP,DCPP,FAFMIP,GMMIP,GeoMIP,HighResMIP,LS3MIP,OMIP,PMIP,RFMIP,ScenarioMIP | All
2 | Sea-ice freeboard | m | Mean height of sea-ice surface (=snow-ice interface when snow covered) above sea level |  | sifb | sea_ice_freeboard | area: time: mean where sea_ice (comment: mask=siconc) |  |  | longitude latitude time | sifb | seaIce | mon | area: areacella | SIMIP [seaicemon] |  | 28 | 714718d6-faa7-11e6-bfb7-ac72891c3257 | 590dac64-9e49-11e5-803c-0d0b866b59f3 | f94dae78-80ba-11e6-ab6e-5404a60d96b5 | Temporal mean, Global field (single level) [XY-na] [amnsi-twm] |  |  |  |  | C4MIP,CMIP,FAFMIP,GMMIP,GeoMIP,HighResMIP,LS3MIP,RFMIP,SIMIP | C4MIP,CMIP,DCPP,FAFMIP,GMMIP,GeoMIP,HighResMIP,LS3MIP,OMIP,PMIP,RFMIP,ScenarioMIP | All
2 | Sea-ice heat content per unit area | J m-2 | Heat content of all ice in grid cell divided by total grid-cell area. Water at 0 Celsius is assumed to have a heat content of 0 J. Does not include heat content of snow, but does include heat content of brine. Heat content is always negative, since both the sensible and the latent heat content of ice are less than that of water |  | sihc | integral_of_sea_ice_temperature_wrt_depth_expressed_as_heat_content | area: time: mean |  |  | longitude latitude time | sihc | seaIce | mon | area: areacella | SIMIP [seaicemon] |  | 29 | 71492018-faa7-11e6-bfb7-ac72891c3257 | 590f9d30-9e49-11e5-803c-0d0b866b59f3 | f7dcac96-562c-11e6-a2a4-ac72891c3257 | Temporal mean, Global field (single level) [XY-na] [am-tm] |  |  |  |  | C4MIP,CMIP,FAFMIP,GMMIP,GeoMIP,HighResMIP,LS3MIP,PMIP,RFMIP,SIMIP | C4MIP,CMIP,DCPP,FAFMIP,GMMIP,GeoMIP,HighResMIP,LS3MIP,OMIP,PMIP,RFMIP,ScenarioMIP | All
2 | Snow-heat content per unit area | J m-2 | Heat-content of all snow in grid cell divided by total grid-cell area. Snow-water equivalent at 0 Celsius is assumed to have a heat content of 0 J. Does not include heat content of sea ice. |  | sisnhc | thermal_energy_content_of_surface_snow | area: time: mean where sea_ice (comment: mask=siconc) |  |  | longitude latitude time | sisnhc | seaIce | mon | area: areacella | SIMIP [seaicemon] |  | 30 | 714e522c-faa7-11e6-bfb7-ac72891c3257 | 5912f890-9e49-11e5-803c-0d0b866b59f3 | f94dae78-80ba-11e6-ab6e-5404a60d96b5 | Temporal mean, Global field (single level) [XY-na] [amnsi-twm] |  |  |  |  | C4MIP,CMIP,FAFMIP,GMMIP,GeoMIP,HighResMIP,LS3MIP,RFMIP,SIMIP | C4MIP,CMIP,DCPP,FAFMIP,GMMIP,GeoMIP,HighResMIP,LS3MIP,OMIP,PMIP,RFMIP,ScenarioMIP | All
2 | Freshwater flux from sea-ice surface | kg m-2 s-1 | Total flux of fresh water from sea-ice surface into underlying ocean. This combines both surface melt water that drains directly into the ocean and the drainage of surface melt pond. By definition, this flux is always positive. |  | siflfwdrain | freshwater_flux_from_ice_surface | area: time: mean where sea_ice (comment: mask=siconc) |  |  | longitude latitude time | siflfwdrain | seaIce | mon | area: areacella | SIMIP [seaicemon] |  | 31 | 7111a6e2-faa7-11e6-bfb7-ac72891c3257 | 0353bea4-dca0-11e5-81c9-5404a60d96b5 | f94dae78-80ba-11e6-ab6e-5404a60d96b5 | Temporal mean, Global field (single level) [XY-na] [amnsi-twm] |  |  |  |  | C4MIP,CMIP,FAFMIP,GMMIP,GeoMIP,HighResMIP,LS3MIP,RFMIP,SIMIP | C4MIP,CMIP,DCPP,FAFMIP,GMMIP,GeoMIP,HighResMIP,LS3MIP,OMIP,PMIP,RFMIP,ScenarioMIP | All
2 | sea-ice area fraction change from thermodynamics | s-1 | Total change in sea-ice area fraction through thermodynamic processes |  | sidconcth | tendency_of_sea_ice_area_fraction_due_to_thermodynamics | area: time: mean |  |  | longitude latitude time | sidconcth | seaIce | mon | area: areacella | SIMIP [seaicemon] |  | 32 | 711e985c-faa7-11e6-bfb7-ac72891c3257 | 590dc60e-9e49-11e5-803c-0d0b866b59f3 | f7dcac96-562c-11e6-a2a4-ac72891c3257 | Temporal mean, Global field (single level) [XY-na] [am-tm] |  |  |  |  | C4MIP,CMIP,FAFMIP,GMMIP,GeoMIP,HighResMIP,LS3MIP,RFMIP,SIMIP | C4MIP,CMIP,DCPP,FAFMIP,GMMIP,GeoMIP,HighResMIP,LS3MIP,OMIP,PMIP,RFMIP,ScenarioMIP | All
2 | sea-ice area fraction change from dynamics | s-1 | Total change in sea-ice area fraction through dynamics-related processes (advection, divergence...) |  | sidconcdyn | tendency_of_sea_ice_area_fraction_due_to_dynamics | area: time: mean |  |  | longitude latitude time | sidconcdyn | seaIce | mon | area: areacella | SIMIP [seaicemon] |  | 33 | 714c1d90-faa7-11e6-bfb7-ac72891c3257 | 590ee584-9e49-11e5-803c-0d0b866b59f3 | f7dcac96-562c-11e6-a2a4-ac72891c3257 | Temporal mean, Global field (single level) [XY-na] [am-tm] |  |  |  |  | C4MIP,CMIP,FAFMIP,GMMIP,GeoMIP,HighResMIP,LS3MIP,RFMIP,SIMIP | C4MIP,CMIP,DCPP,FAFMIP,GMMIP,GeoMIP,HighResMIP,LS3MIP,OMIP,PMIP,RFMIP,ScenarioMIP | All
2 | sea-ice mass change from thermodynamics | kg m-2 s-1 | Total change in sea-ice mass from thermodynamic processes divided by grid-cell area |  | sidmassth | tendency_of_sea_ice_amount_due_to_thermodynamics | area: time: mean |  |  | longitude latitude time | sidmassth | seaIce | mon | area: areacella | SIMIP [seaicemon] |  | 34 | 7127bce8-faa7-11e6-bfb7-ac72891c3257 | 590d95d0-9e49-11e5-803c-0d0b866b59f3 | f7dcac96-562c-11e6-a2a4-ac72891c3257 | Temporal mean, Global field (single level) [XY-na] [am-tm] |  |  |  |  | C4MIP,CMIP,FAFMIP,GMMIP,GeoMIP,HighResMIP,LS3MIP,RFMIP,SIMIP | C4MIP,CMIP,DCPP,FAFMIP,GMMIP,GeoMIP,HighResMIP,LS3MIP,OMIP,PMIP,RFMIP,ScenarioMIP | All
2 | sea-ice mass change from dynamics | kg m-2 s-1 | Total change in sea-ice mass through dynamics-related processes (advection,...) divided by grid-cell area |  | sidmassdyn | tendency_of_sea_ice_amount_due_to_dynamics | area: time: mean |  |  | longitude latitude time | sidmassdyn | seaIce | mon | area: areacella | SIMIP [seaicemon] |  | 35 | 711e3862-faa7-11e6-bfb7-ac72891c3257 | 591357b8-9e49-11e5-803c-0d0b866b59f3 | f7dcac96-562c-11e6-a2a4-ac72891c3257 | Temporal mean, Global field (single level) [XY-na] [am-tm] |  |  |  |  | C4MIP,CMIP,FAFMIP,GMMIP,GeoMIP,HighResMIP,LS3MIP,RFMIP,SIMIP | C4MIP,CMIP,DCPP,FAFMIP,GMMIP,GeoMIP,HighResMIP,LS3MIP,OMIP,PMIP,RFMIP,ScenarioMIP | All
2 | sea-ice mass change through growth in supercooled open water (aka frazil) | kg m-2 s-1 | The rate of change of sea ice mass due to sea ice formation in supercooled water (often through frazil formation) divided by grid-cell area. Together, sidmassgrowthwat and sidmassgrowthbot should give total ice growth |  | sidmassgrowthwat | tendency_of_sea_ice_amount_due_to_freezing_in_open_water | area: time: mean |  |  | longitude latitude time | sidmassgrowthwat | seaIce | mon | area: areacella | SIMIP [seaicemon] |  | 36 | 71310690-faa7-11e6-bfb7-ac72891c3257 | 59149c7c-9e49-11e5-803c-0d0b866b59f3 | f7dcac96-562c-11e6-a2a4-ac72891c3257 | Temporal mean, Global field (single level) [XY-na] [am-tm] |  |  |  |  | C4MIP,CMIP,FAFMIP,GMMIP,GeoMIP,HighResMIP,LS3MIP,RFMIP,SIMIP | C4MIP,CMIP,DCPP,FAFMIP,GMMIP,GeoMIP,HighResMIP,LS3MIP,OMIP,PMIP,RFMIP,ScenarioMIP | All
2 | sea-ice mass change through basal growth | kg m-2 s-1 | The rate of change of sea ice mass due to vertical growth of existing sea ice at its base divided by grid-cell area. |  | sidmassgrowthbot | tendency_of_sea_ice_amount_due_to_congelation_ice_accumulation | area: time: mean |  |  | longitude latitude time | sidmassgrowthbot | seaIce | mon | area: areacella | SIMIP [seaicemon] |  | 37 | 71190c48-faa7-11e6-bfb7-ac72891c3257 | 590db4ac-9e49-11e5-803c-0d0b866b59f3 | f7dcac96-562c-11e6-a2a4-ac72891c3257 | Temporal mean, Global field (single level) [XY-na] [am-tm] |  |  |  |  | C4MIP,CMIP,FAFMIP,GMMIP,GeoMIP,HighResMIP,LS3MIP,RFMIP,SIMIP | C4MIP,CMIP,DCPP,FAFMIP,GMMIP,GeoMIP,HighResMIP,LS3MIP,OMIP,PMIP,RFMIP,ScenarioMIP | All
2 | sea-ice mass change through snow-to-ice conversion | kg m-2 s-1 | The rate of change of sea ice mass due to transformation of snow to sea ice divided by grid-cell area |  | sidmasssi | tendency_of_sea_ice_amount_due_to_snow_conversion | area: time: mean |  |  | longitude latitude time | sidmasssi | seaIce | mon | area: areacella | SIMIP [seaicemon] |  | 38 | 714ef880-faa7-11e6-bfb7-ac72891c3257 | 590d3518-9e49-11e5-803c-0d0b866b59f3 | f7dcac96-562c-11e6-a2a4-ac72891c3257 | Temporal mean, Global field (single level) [XY-na] [am-tm] |  |  |  |  | C4MIP,CMIP,FAFMIP,GMMIP,GeoMIP,HighResMIP,LS3MIP,RFMIP,SIMIP | C4MIP,CMIP,DCPP,FAFMIP,GMMIP,GeoMIP,HighResMIP,LS3MIP,OMIP,PMIP,RFMIP,ScenarioMIP | All
2 | sea-ice mass change through evaporation and sublimation | kg m-2 s-1 | The rate of change of sea-ice mass change through evaporation and sublimation divided by grid-cell area |  | sidmassevapsubl | water_evaporation_flux | area: time: mean |  |  | longitude latitude time | sidmassevapsubl | seaIce | mon | area: areacella | SIMIP [seaicemon] |  | 39 | 713aff10-faa7-11e6-bfb7-ac72891c3257 | 59146180-9e49-11e5-803c-0d0b866b59f3 | f7dcac96-562c-11e6-a2a4-ac72891c3257 | Temporal mean, Global field (single level) [XY-na] [am-tm] |  |  |  |  | C4MIP,CFMIP,CMIP,FAFMIP,GMMIP,GeoMIP,HighResMIP,LS3MIP,PMIP,RFMIP,SIMIP | C4MIP,CFMIP,CMIP,DCPP,FAFMIP,GMMIP,GeoMIP,HighResMIP,LS3MIP,OMIP,PMIP,RFMIP,ScenarioMIP | All
2 | sea-ice mass change through surface melting | kg m-2 s-1 | The rate of change of sea ice mass through melting at the ice surface divided by grid-cell area |  | sidmassmelttop | tendency_of_sea_ice_amount_due_to_surface_melting | area: time: mean |  |  | longitude latitude time | sidmassmelttop | seaIce | mon | area: areacella | SIMIP [seaicemon] |  | 40 | 7124e0ea-faa7-11e6-bfb7-ac72891c3257 | 59179aee-9e49-11e5-803c-0d0b866b59f3 | f7dcac96-562c-11e6-a2a4-ac72891c3257 | Temporal mean, Global field (single level) [XY-na] [am-tm] |  |  |  |  | C4MIP,CMIP,FAFMIP,GMMIP,GeoMIP,HighResMIP,LS3MIP,PMIP,RFMIP,SIMIP | C4MIP,CMIP,DCPP,FAFMIP,GMMIP,GeoMIP,HighResMIP,LS3MIP,OMIP,PMIP,RFMIP,ScenarioMIP | All
2 | sea-ice mass change through bottom melting | kg m-2 s-1 | The rate of change of sea ice mass through melting at the ice bottom divided by grid-cell area |  | sidmassmeltbot | tendency_of_sea_ice_amount_due_to_basal_melting | area: time: mean |  |  | longitude latitude time | sidmassmeltbot | seaIce | mon | area: areacella | SIMIP [seaicemon] |  | 41 | 7129c466-faa7-11e6-bfb7-ac72891c3257 | 5917ea6c-9e49-11e5-803c-0d0b866b59f3 | f7dcac96-562c-11e6-a2a4-ac72891c3257 | Temporal mean, Global field (single level) [XY-na] [am-tm] |  |  |  |  | C4MIP,CMIP,FAFMIP,GMMIP,GeoMIP,HighResMIP,LS3MIP,PMIP,RFMIP,SIMIP | C4MIP,CMIP,DCPP,FAFMIP,GMMIP,GeoMIP,HighResMIP,LS3MIP,OMIP,PMIP,RFMIP,ScenarioMIP | All
2 | Lateral sea ice melt rate | kg m-2 s-1 | The rate of change of sea ice mass through lateral melting divided by grid-cell area (report 0 if not explicitly calculated thermodynamically) |  | sidmasslat | tendency_of_sea_ice_amount_due_to_lateral_melting | area: time: mean |  |  | longitude latitude time | sidmasslat | seaIce | mon | area: areacella | SIMIP [seaicemon] |  | 42 | 7124ed7e-faa7-11e6-bfb7-ac72891c3257 | 590ea5c4-9e49-11e5-803c-0d0b866b59f3 | f7dcac96-562c-11e6-a2a4-ac72891c3257 | Temporal mean, Global field (single level) [XY-na] [am-tm] |  |  |  |  | C4MIP,CMIP,FAFMIP,GMMIP,GeoMIP,HighResMIP,LS3MIP,RFMIP,SIMIP | C4MIP,CMIP,DCPP,FAFMIP,GMMIP,GeoMIP,HighResMIP,LS3MIP,OMIP,PMIP,RFMIP,ScenarioMIP | All
2 | snow mass change through snow fall | kg m-2 s-1 | mass of solid precipitation falling onto sea ice divided by grid-cell area |  | sndmasssnf | snowfall_flux | area: time: mean |  |  | longitude latitude time | sndmasssnf | seaIce | mon | area: areacella | SIMIP [seaicemon] |  | 43 | 71401c0c-faa7-11e6-bfb7-ac72891c3257 | 59142a3a-9e49-11e5-803c-0d0b866b59f3 | f7dcac96-562c-11e6-a2a4-ac72891c3257 | Temporal mean, Global field (single level) [XY-na] [am-tm] |  |  |  |  | C4MIP,CFMIP,CMIP,FAFMIP,GMMIP,GeoMIP,HighResMIP,LS3MIP,PMIP,RFMIP,SIMIP | C4MIP,CFMIP,CMIP,DCPP,FAFMIP,GMMIP,GeoMIP,HighResMIP,LS3MIP,OMIP,PMIP,RFMIP,ScenarioMIP | All
2 | Snow Mass Rate of Change through Melt | kg m-2 s-1 | the rate of change of snow mass through melt divided by grid-cell area |  | sndmassmelt | surface_snow_melt_flux | area: time: mean |  |  | longitude latitude time | sndmassmelt | seaIce | mon | area: areacella | SIMIP [seaicemon] |  | 44 | 714129a8-faa7-11e6-bfb7-ac72891c3257 | 590e1ef6-9e49-11e5-803c-0d0b866b59f3 | f7dcac96-562c-11e6-a2a4-ac72891c3257 | Temporal mean, Global field (single level) [XY-na] [am-tm] |  |  |  |  | C4MIP,CMIP,FAFMIP,GMMIP,GeoMIP,HighResMIP,LS3MIP,PMIP,RFMIP,SIMIP | C4MIP,CMIP,DCPP,FAFMIP,GMMIP,GeoMIP,HighResMIP,LS3MIP,OMIP,PMIP,RFMIP,ScenarioMIP | All
2 | Snow Mass Rate of Change through Evaporation or Sublimation | kg m-2 s-1 | the rate of change of snow mass through sublimation and evaporation divided by grid-cell area |  | sndmasssubl | surface_snow_sublimation_flux | area: time: mean |  |  | longitude latitude time | sndmasssubl | seaIce | mon | area: areacella | SIMIP [seaicemon] |  | 45 | 712fc2da-faa7-11e6-bfb7-ac72891c3257 | 590de2ce-9e49-11e5-803c-0d0b866b59f3 | f7dcac96-562c-11e6-a2a4-ac72891c3257 | Temporal mean, Global field (single level) [XY-na] [am-tm] |  |  |  |  | C4MIP,CMIP,FAFMIP,GMMIP,GeoMIP,HighResMIP,LS3MIP,RFMIP,SIMIP | C4MIP,CMIP,DCPP,FAFMIP,GMMIP,GeoMIP,HighResMIP,LS3MIP,OMIP,PMIP,RFMIP,ScenarioMIP | All
2 | Snow Mass Rate of Change through Advection by Sea-ice Dynamics | kg m-2 s-1 | the rate of change of snow mass through advection with sea ice divided by grid-cell area |  | sndmassdyn | tendency_of_snow_mass_due_to_sea_ice_dynamics | area: time: mean |  |  | longitude latitude time | sndmassdyn | seaIce | mon | area: areacella | SIMIP [seaicemon] |  | 46 | 7110e568-faa7-11e6-bfb7-ac72891c3257 | 59139246-9e49-11e5-803c-0d0b866b59f3 | f7dcac96-562c-11e6-a2a4-ac72891c3257 | Temporal mean, Global field (single level) [XY-na] [am-tm] |  |  |  |  | C4MIP,CMIP,FAFMIP,GMMIP,GeoMIP,HighResMIP,LS3MIP,RFMIP,SIMIP | C4MIP,CMIP,DCPP,FAFMIP,GMMIP,GeoMIP,HighResMIP,LS3MIP,OMIP,PMIP,RFMIP,ScenarioMIP | All
2 | Snow Mass Rate of Change through Snow-to-Ice Conversion | kg m-2 s-1 | the rate of change of snow mass due to transformation of snow to sea ice divided by grid-cell area |  | sndmasssi | tendency_of_surface_snow_amount_due_to_conversion_of_snow_to_sea_ice | area: time: mean |  |  | longitude latitude time | sndmasssi | seaIce | mon | area: areacella | SIMIP [seaicemon] |  | 47 | 714d7898-faa7-11e6-bfb7-ac72891c3257 | 5914c95e-9e49-11e5-803c-0d0b866b59f3 | f7dcac96-562c-11e6-a2a4-ac72891c3257 | Temporal mean, Global field (single level) [XY-na] [am-tm] |  |  |  |  | C4MIP,CMIP,FAFMIP,GMMIP,GeoMIP,HighResMIP,LS3MIP,RFMIP,SIMIP | C4MIP,CMIP,DCPP,FAFMIP,GMMIP,GeoMIP,HighResMIP,LS3MIP,OMIP,PMIP,RFMIP,ScenarioMIP | All
2 | Snow Mass Rate of Change through Wind Drift of Snow | kg m-2 s-1 | the rate of change of snow mass through wind drift of snow (from sea-ice into the sea) divided by grid-cell area |  | sndmasswindrif | tendency_of_snow_mass_due_to_drifting_snow | area: time: mean |  |  | longitude latitude time | sndmasswindrif | seaIce | mon | area: areacella | SIMIP [seaicemon] |  | 48 | 712046d4-faa7-11e6-bfb7-ac72891c3257 | 590d7370-9e49-11e5-803c-0d0b866b59f3 | f7dcac96-562c-11e6-a2a4-ac72891c3257 | Temporal mean, Global field (single level) [XY-na] [am-tm] |  |  |  |  | C4MIP,CMIP,FAFMIP,GMMIP,GeoMIP,HighResMIP,LS3MIP,RFMIP,SIMIP | C4MIP,CMIP,DCPP,FAFMIP,GMMIP,GeoMIP,HighResMIP,LS3MIP,OMIP,PMIP,RFMIP,ScenarioMIP | All
2 | Downwelling shortwave flux over sea ice | W m-2 | The downwelling shortwave flux over sea ice (always positive by sign convention) |  | siflswdtop | surface_downwelling_shortwave_flux_in_air | area: time: mean where sea_ice (comment: mask=siconc) |  |  | longitude latitude time | siflswdtop | seaIce | mon | area: areacella | SIMIP [seaicemon] |  | 49 | 713bf6d6-faa7-11e6-bfb7-ac72891c3257 | 590f2f8a-9e49-11e5-803c-0d0b866b59f3 | f94dae78-80ba-11e6-ab6e-5404a60d96b5 | Temporal mean, Global field (single level) [XY-na] [amnsi-twm] |  |  |  |  | C4MIP,CMIP,FAFMIP,GMMIP,GeoMIP,HighResMIP,LS3MIP,PMIP,RFMIP,SIMIP | C4MIP,CMIP,DCPP,FAFMIP,GMMIP,GeoMIP,HighResMIP,LS3MIP,OMIP,PMIP,RFMIP,ScenarioMIP | All
2 | Upwelling Shortwave Flux over Sea Ice | W m-2 | The upwelling shortwave flux over sea ice (always negative) |  | siflswutop | surface_upwelling_shortwave_flux_in_air | area: time: mean where sea_ice (comment: mask=siconc) |  |  | longitude latitude time | siflswutop | seaIce | mon | area: areacella | SIMIP [seaicemon] |  | 50 | 710ad164-faa7-11e6-bfb7-ac72891c3257 | 5917e51c-9e49-11e5-803c-0d0b866b59f3 | f94dae78-80ba-11e6-ab6e-5404a60d96b5 | Temporal mean, Global field (single level) [XY-na] [amnsi-twm] |  |  |  |  | C4MIP,CMIP,FAFMIP,GMMIP,GeoMIP,HighResMIP,LS3MIP,PMIP,RFMIP,SIMIP | C4MIP,CMIP,DCPP,FAFMIP,GMMIP,GeoMIP,HighResMIP,LS3MIP,OMIP,PMIP,RFMIP,ScenarioMIP | All
2 | Downwelling shortwave flux under sea ice | W m-2 | The downwelling shortwave flux underneath sea ice (always positive) |  | siflswdbot | bottom_downwelling_shortwave_flux_into_ocean | area: time: mean where sea_ice (comment: mask=siconc) |  |  | longitude latitude time | siflswdbot | seaIce | mon | area: areacella | SIMIP [seaicemon] |  | 51 | 710a6936-faa7-11e6-bfb7-ac72891c3257 | 590f5672-9e49-11e5-803c-0d0b866b59f3 | f94dae78-80ba-11e6-ab6e-5404a60d96b5 | Temporal mean, Global field (single level) [XY-na] [amnsi-twm] |  |  |  |  | C4MIP,CMIP,FAFMIP,GMMIP,GeoMIP,HighResMIP,LS3MIP,RFMIP,SIMIP | C4MIP,CMIP,DCPP,FAFMIP,GMMIP,GeoMIP,HighResMIP,LS3MIP,OMIP,PMIP,RFMIP,ScenarioMIP | All
2 | Downwelling longwave flux over sea ice | W m-2 | the downwelling longwave flux over sea ice (always positive) |  | sifllwdtop | surface_downwelling_longwave_flux_in_air | area: time: mean where sea_ice (comment: mask=siconc) |  |  | longitude latitude time | sifllwdtop | seaIce | mon | area: areacella | SIMIP [seaicemon] |  | 52 | 710a7534-faa7-11e6-bfb7-ac72891c3257 | 590e9656-9e49-11e5-803c-0d0b866b59f3 | f94dae78-80ba-11e6-ab6e-5404a60d96b5 | Temporal mean, Global field (single level) [XY-na] [amnsi-twm] |  |  |  |  | C4MIP,CMIP,FAFMIP,GMMIP,GeoMIP,HighResMIP,LS3MIP,PMIP,RFMIP,SIMIP | C4MIP,CMIP,DCPP,FAFMIP,GMMIP,GeoMIP,HighResMIP,LS3MIP,OMIP,PMIP,RFMIP,ScenarioMIP | All
2 | Upwelling Longwave Flux over Sea Ice | W m-2 | the upwelling longwave flux over sea ice (always negative) |  | sifllwutop | surface_upwelling_longwave_flux_in_air | area: time: mean where sea_ice (comment: mask=siconc) |  |  | longitude latitude time | sifllwutop | seaIce | mon | area: areacella | SIMIP [seaicemon] |  | 53 | 71460f22-faa7-11e6-bfb7-ac72891c3257 | 591733d8-9e49-11e5-803c-0d0b866b59f3 | f94dae78-80ba-11e6-ab6e-5404a60d96b5 | Temporal mean, Global field (single level) [XY-na] [amnsi-twm] |  |  |  |  | C4MIP,CMIP,FAFMIP,GMMIP,GeoMIP,HighResMIP,LS3MIP,PMIP,RFMIP,SIMIP | C4MIP,CMIP,DCPP,FAFMIP,GMMIP,GeoMIP,HighResMIP,LS3MIP,OMIP,PMIP,RFMIP,ScenarioMIP | All
2 | Net sensible heat flux over sea ice | W m-2 | the net sensible heat flux over sea ice |  | siflsenstop | surface_upward_sensible_heat_flux | area: time: mean where sea_ice (comment: mask=siconc) |  |  | longitude latitude time | siflsenstop | seaIce | mon | area: areacella | SIMIP [seaicemon] |  | 54 | 712cccec-faa7-11e6-bfb7-ac72891c3257 | 590dbb78-9e49-11e5-803c-0d0b866b59f3 | f94dae78-80ba-11e6-ab6e-5404a60d96b5 | Temporal mean, Global field (single level) [XY-na] [amnsi-twm] |  |  |  |  | C4MIP,CMIP,DCPP,FAFMIP,GMMIP,GeoMIP,HighResMIP,LS3MIP,PMIP,RFMIP,SIMIP | C4MIP,CMIP,DCPP,FAFMIP,GMMIP,GeoMIP,HighResMIP,LS3MIP,OMIP,PMIP,RFMIP,ScenarioMIP | All
2 | Net latent heat flux over sea ice | W m-2 | the net latent heat flux over sea ice |  | sifllatstop | surface_upward_latent_heat_flux | area: time: mean where sea_ice (comment: mask=siconc) |  |  | longitude latitude time | sifllatstop | seaIce | mon | area: areacella | SIMIP [seaicemon] |  | 55 | 7127cbc0-faa7-11e6-bfb7-ac72891c3257 | 59131140-9e49-11e5-803c-0d0b866b59f3 | f94dae78-80ba-11e6-ab6e-5404a60d96b5 | Temporal mean, Global field (single level) [XY-na] [amnsi-twm] |  |  |  |  | C4MIP,CMIP,DCPP,FAFMIP,GMMIP,GeoMIP,HighResMIP,LS3MIP,PMIP,RFMIP,SIMIP | C4MIP,CMIP,DCPP,FAFMIP,GMMIP,GeoMIP,HighResMIP,LS3MIP,OMIP,PMIP,RFMIP,ScenarioMIP | All
2 | Net sensible heat flux under sea ice | W m-2 | the net sensible heat flux under sea ice from the ocean |  | siflsensupbot | ice_ocean_heat_flux | area: time: mean where sea_ice (comment: mask=siconc) |  |  | longitude latitude time | siflsensupbot | seaIce | mon | area: areacella | SIMIP [seaicemon] |  | 56 | 711fa92c-faa7-11e6-bfb7-ac72891c3257 | 590ef524-9e49-11e5-803c-0d0b866b59f3 | f94dae78-80ba-11e6-ab6e-5404a60d96b5 | Temporal mean, Global field (single level) [XY-na] [amnsi-twm] |  |  |  |  | C4MIP,CMIP,FAFMIP,GMMIP,GeoMIP,HighResMIP,LS3MIP,RFMIP,SIMIP | C4MIP,CMIP,DCPP,FAFMIP,GMMIP,GeoMIP,HighResMIP,LS3MIP,OMIP,PMIP,RFMIP,ScenarioMIP | All
2 | Net conductive heat flux in ice at the surface | W m-2 | the net heat conduction flux at the ice surface |  | siflcondtop | conductive_heat_flux_at_sea_ice_surface | area: time: mean where sea_ice (comment: mask=siconc) |  |  | longitude latitude time | siflcondtop | seaIce | mon | area: areacella | SIMIP [seaicemon] |  | 57 | 711489d4-faa7-11e6-bfb7-ac72891c3257 | 590ecbda-9e49-11e5-803c-0d0b866b59f3 | f94dae78-80ba-11e6-ab6e-5404a60d96b5 | Temporal mean, Global field (single level) [XY-na] [amnsi-twm] |  |  |  |  | C4MIP,CMIP,FAFMIP,GMMIP,GeoMIP,HighResMIP,LS3MIP,RFMIP,SIMIP | C4MIP,CMIP,DCPP,FAFMIP,GMMIP,GeoMIP,HighResMIP,LS3MIP,OMIP,PMIP,RFMIP,ScenarioMIP | All
2 | Net conductive heat fluxes in ice at the bottom | W m-2 | the net heat conduction flux at the ice base |  | siflcondbot | conductive_heat_flux_at_sea_ice_bottom | area: time: mean where sea_ice (comment: mask=siconc) |  |  | longitude latitude time | siflcondbot | seaIce | mon | area: areacella | SIMIP [seaicemon] |  | 58 | 71402c4c-faa7-11e6-bfb7-ac72891c3257 | 5917ba9c-9e49-11e5-803c-0d0b866b59f3 | f94dae78-80ba-11e6-ab6e-5404a60d96b5 | Temporal mean, Global field (single level) [XY-na] [amnsi-twm] |  |  |  |  | C4MIP,CMIP,FAFMIP,GMMIP,GeoMIP,HighResMIP,LS3MIP,RFMIP,SIMIP | C4MIP,CMIP,DCPP,FAFMIP,GMMIP,GeoMIP,HighResMIP,LS3MIP,OMIP,PMIP,RFMIP,ScenarioMIP | All
2 | Rainfall rate over sea ice | kg m-2 s-1 | mass of liquid precipitation falling onto sea ice divided by grid-cell area |  | sipr | rainfall_flux | area: time: mean where sea_ice (comment: mask=siconc) |  |  | longitude latitude time | sipr | seaIce | mon | area: areacella | SIMIP [seaicemon] |  | 59 | 7109e6a0-faa7-11e6-bfb7-ac72891c3257 | 59138238-9e49-11e5-803c-0d0b866b59f3 | f94dae78-80ba-11e6-ab6e-5404a60d96b5 | Temporal mean, Global field (single level) [XY-na] [amnsi-twm] |  |  |  |  | C4MIP,CFMIP,CMIP,FAFMIP,GMMIP,GeoMIP,HighResMIP,LS3MIP,PMIP,RFMIP,SIMIP | C4MIP,CFMIP,CMIP,DCPP,FAFMIP,GMMIP,GeoMIP,HighResMIP,LS3MIP,OMIP,PMIP,RFMIP,ScenarioMIP | All
2 | Salt flux from sea ice | kg m-2 s-1 | Total flux of salt from water into sea ice divided by grid-cell area; salt flux is upward (negative) during ice growth when salt is embedded into the ice and downward (positive) during melt when salt from sea ice is again released to the ocean |  | siflsaltbot | salt_flux_from_ice | area: time: mean where sea_ice (comment: mask=siconc) |  |  | longitude latitude time | siflsaltbot | seaIce | mon | area: areacella | SIMIP [seaicemon] |  | 60 | 7143517e-faa7-11e6-bfb7-ac72891c3257 | 590eb730-9e49-11e5-803c-0d0b866b59f3 | f94dae78-80ba-11e6-ab6e-5404a60d96b5 | Temporal mean, Global field (single level) [XY-na] [amnsi-twm] |  |  |  |  | C4MIP,CMIP,FAFMIP,GMMIP,GeoMIP,HighResMIP,LS3MIP,RFMIP,SIMIP | C4MIP,CMIP,DCPP,FAFMIP,GMMIP,GeoMIP,HighResMIP,LS3MIP,OMIP,PMIP,RFMIP,ScenarioMIP | All
2 | Freshwater flux from sea ice | kg m-2 s-1 | Total flux of fresh water from water into sea ice divided by grid-cell area; This flux is negative during ice growth (liquid water mass decreases, hence upward flux of freshwater), positive during ice melt (liquid water mass increases, hence downward flux of freshwater) |  | siflfwbot | freshwater_flux_from_ice | area: time: mean where sea_ice (comment: mask=siconc) |  |  | longitude latitude time | siflfwbot | seaIce | mon | area: areacella | SIMIP [seaicemon] |  | 61 | 710b731c-faa7-11e6-bfb7-ac72891c3257 | 590dce42-9e49-11e5-803c-0d0b866b59f3 | f94dae78-80ba-11e6-ab6e-5404a60d96b5 | Temporal mean, Global field (single level) [XY-na] [amnsi-twm] |  |  |  |  | C4MIP,CMIP,FAFMIP,GMMIP,GeoMIP,HighResMIP,LS3MIP,RFMIP,SIMIP | C4MIP,CMIP,DCPP,FAFMIP,GMMIP,GeoMIP,HighResMIP,LS3MIP,OMIP,PMIP,RFMIP,ScenarioMIP | All
1 | X-component of sea ice velocity | m s-1 | The x-velocity of ice on native model grid |  | siu | sea_ice_x_velocity | area: time: mean where sea_ice (comment: mask=siconc) |  |  | longitude latitude time | siu | seaIce | mon | --MODEL | SIMIP [seaicemon] |  | 62 | 7147b8fe-faa7-11e6-bfb7-ac72891c3257 | 590e80c6-9e49-11e5-803c-0d0b866b59f3 | f94c7fbc-80ba-11e6-ab6e-5404a60d96b5 | Time mean, weighted by sea ice area, Global field (single level) [XY-na] {on model mest points} [amnsi-twm] |  |  |  |  | C4MIP,CMIP,DAMIP,DCPP,FAFMIP,GMMIP,GeoMIP,HighResMIP,LS3MIP,RFMIP,SIMIP | C4MIP,CMIP,DAMIP,DCPP,FAFMIP,GMMIP,GeoMIP,HighResMIP,LS3MIP,OMIP,PMIP,RFMIP,ScenarioMIP | All
1 | Y-component of sea ice velocity | m s-1 | The y-velocity of ice on native model grid |  | siv | sea_ice_y_velocity | area: time: mean where sea_ice (comment: mask=siconc) |  |  | longitude latitude time | siv | seaIce | mon | --MODEL | SIMIP [seaicemon] |  | 63 | 71237944-faa7-11e6-bfb7-ac72891c3257 | 59141748-9e49-11e5-803c-0d0b866b59f3 | f94c7fbc-80ba-11e6-ab6e-5404a60d96b5 | Time mean, weighted by sea ice area, Global field (single level) [XY-na] {on model mest points} [amnsi-twm] |  |  |  |  | C4MIP,CMIP,DAMIP,DCPP,FAFMIP,GMMIP,GeoMIP,HighResMIP,LS3MIP,RFMIP,SIMIP | C4MIP,CMIP,DAMIP,DCPP,FAFMIP,GMMIP,GeoMIP,HighResMIP,LS3MIP,OMIP,PMIP,RFMIP,ScenarioMIP | All
1 | Sea-ice speed | m s-1 | Speed of ice (i.e. mean absolute velocity) to account for back-and-forth movement of the ice |  | sispeed | sea_ice_speed | area: time: mean where sea_ice (comment: mask=siconc) |  |  | longitude latitude time | sispeed | seaIce | mon | area: areacella | SIMIP [seaicemon] |  | 64 | 71435d54-faa7-11e6-bfb7-ac72891c3257 | 590f4f2e-9e49-11e5-803c-0d0b866b59f3 | f94dae78-80ba-11e6-ab6e-5404a60d96b5 | Temporal mean, Global field (single level) [XY-na] [amnsi-twm] |  |  |  |  | C4MIP,CMIP,DAMIP,FAFMIP,GMMIP,GeoMIP,HighResMIP,LS3MIP,RFMIP,SIMIP | C4MIP,CMIP,DAMIP,DCPP,FAFMIP,GMMIP,GeoMIP,HighResMIP,LS3MIP,OMIP,PMIP,RFMIP,ScenarioMIP | All
2 | X-component of sea-ice mass transport | kg s-1 | Includes transport of both sea ice and snow by advection |  | sidmasstranx | sea_ice_x_transport | time: mean |  |  | longitude latitude time | sidmasstranx | seaIce | mon | --MODEL | SIMIP [seaicemon] |  | 65 | 71375d1a-faa7-11e6-bfb7-ac72891c3257 | 59172e42-9e49-11e5-803c-0d0b866b59f3 | 84e98694-e85f-11e6-b2bf-ac72891c3257 | Temporal mean, Global field (single level) [XY-na] {on model mesh points} [tmean] |  |  |  |  | C4MIP,CMIP,FAFMIP,GMMIP,GeoMIP,HighResMIP,LS3MIP,RFMIP,SIMIP | C4MIP,CMIP,DCPP,FAFMIP,GMMIP,GeoMIP,HighResMIP,LS3MIP,OMIP,PMIP,RFMIP,ScenarioMIP | All
2 | Y-component of sea-ice mass transport | kg s-1 | Includes transport of both sea ice and snow by advection |  | sidmasstrany | sea_ice_y_transport | time: mean |  |  | longitude latitude time | sidmasstrany | seaIce | mon | --MODEL | SIMIP [seaicemon] |  | 66 | 714b47f8-faa7-11e6-bfb7-ac72891c3257 | 59172bcc-9e49-11e5-803c-0d0b866b59f3 | 84e98694-e85f-11e6-b2bf-ac72891c3257 | Temporal mean, Global field (single level) [XY-na] {on model mesh points} [tmean] |  |  |  |  | C4MIP,CMIP,FAFMIP,GMMIP,GeoMIP,HighResMIP,LS3MIP,RFMIP,SIMIP | C4MIP,CMIP,DCPP,FAFMIP,GMMIP,GeoMIP,HighResMIP,LS3MIP,OMIP,PMIP,RFMIP,ScenarioMIP | All
2 | X-component of atmospheric stress on sea ice | N m-2 | X-component of atmospheric stress on sea ice |  | sistrxdtop | surface_downward_x_stress | area: time: mean where sea_ice (comment: mask=siconc) |  |  | longitude latitude time | sistrxdtop | seaIce | mon | --MODEL | SIMIP [seaicemon] |  | 67 | 71147110-faa7-11e6-bfb7-ac72891c3257 | 5913f77c-9e49-11e5-803c-0d0b866b59f3 | f94c7fbc-80ba-11e6-ab6e-5404a60d96b5 | Time mean, weighted by sea ice area, Global field (single level) [XY-na] {on model mest points} [amnsi-twm] |  |  |  |  | C4MIP,CMIP,DCPP,FAFMIP,GMMIP,GeoMIP,HighResMIP,LS3MIP,RFMIP,SIMIP | C4MIP,CMIP,DCPP,FAFMIP,GMMIP,GeoMIP,HighResMIP,LS3MIP,OMIP,PMIP,RFMIP,ScenarioMIP | All
2 | Y-component of atmospheric stress on sea ice | N m-2 | Y-component of atmospheric stress on sea ice |  | sistrydtop | surface_downward_y_stress | area: time: mean where sea_ice (comment: mask=siconc) |  |  | longitude latitude time | sistrydtop | seaIce | mon | --MODEL | SIMIP [seaicemon] |  | 68 | 713aeca0-faa7-11e6-bfb7-ac72891c3257 | 591774d8-9e49-11e5-803c-0d0b866b59f3 | f94c7fbc-80ba-11e6-ab6e-5404a60d96b5 | Time mean, weighted by sea ice area, Global field (single level) [XY-na] {on model mest points} [amnsi-twm] |  |  |  |  | C4MIP,CMIP,DCPP,FAFMIP,GMMIP,GeoMIP,HighResMIP,LS3MIP,RFMIP,SIMIP | C4MIP,CMIP,DCPP,FAFMIP,GMMIP,GeoMIP,HighResMIP,LS3MIP,OMIP,PMIP,RFMIP,ScenarioMIP | All
2 | X-component of ocean stress on sea ice | N m-2 | X-component of ocean stress on sea ice |  | sistrxubot | sea_ice_base_upward_x_stress | area: time: mean where sea_ice (comment: mask=siconc) |  |  | longitude latitude time | sistrxubot | seaIce | mon | area: areacella | SIMIP [seaicemon] |  | 69 | 711858ca-faa7-11e6-bfb7-ac72891c3257 | 590d2848-9e49-11e5-803c-0d0b866b59f3 | f94dae78-80ba-11e6-ab6e-5404a60d96b5 | Temporal mean, Global field (single level) [XY-na] [amnsi-twm] |  |  |  |  | C4MIP,CMIP,FAFMIP,GMMIP,GeoMIP,HighResMIP,LS3MIP,RFMIP,SIMIP | C4MIP,CMIP,DCPP,FAFMIP,GMMIP,GeoMIP,HighResMIP,LS3MIP,OMIP,PMIP,RFMIP,ScenarioMIP | All
2 | Y-component of ocean stress on sea ice | N m-2 | Y-component of ocean stress on sea ice |  | sistryubot | downward_y_stress_at_sea_ice_base | area: time: mean where sea_ice (comment: mask=siconc) |  |  | longitude latitude time | sistryubot | seaIce | mon | area: areacella | SIMIP [seaicemon] |  | 70 | 7132e85c-faa7-11e6-bfb7-ac72891c3257 | 59150da6-9e49-11e5-803c-0d0b866b59f3 | f94dae78-80ba-11e6-ab6e-5404a60d96b5 | Temporal mean, Global field (single level) [XY-na] [amnsi-twm] |  |  |  |  | C4MIP,CMIP,FAFMIP,GMMIP,GeoMIP,HighResMIP,LS3MIP,RFMIP,SIMIP | C4MIP,CMIP,DCPP,FAFMIP,GMMIP,GeoMIP,HighResMIP,LS3MIP,OMIP,PMIP,RFMIP,ScenarioMIP | All
2 | Compressive sea ice strength | N m-1 | Computed strength of the ice pack, defined as the energy (J m-2) dissipated per unit area removed from the ice pack under compression, and assumed proportional to the change in potential energy caused by ridging. For Hibler-type models, this is P (= P*hexp(-C(1-A))) |  | sicompstren | compressive_strength_of_sea_ice | area: time: mean where sea_ice (comment: mask=siconc) |  |  | longitude latitude time | sicompstren | seaIce | mon | area: areacella | SIMIP [seaicemon] |  | 71 | 71166880-faa7-11e6-bfb7-ac72891c3257 | 590e9390-9e49-11e5-803c-0d0b866b59f3 | f94dae78-80ba-11e6-ab6e-5404a60d96b5 | Temporal mean, Global field (single level) [XY-na] [amnsi-twm] |  |  |  |  | C4MIP,CMIP,FAFMIP,GMMIP,GeoMIP,HighResMIP,LS3MIP,RFMIP,SIMIP | C4MIP,CMIP,DCPP,FAFMIP,GMMIP,GeoMIP,HighResMIP,LS3MIP,OMIP,PMIP,RFMIP,ScenarioMIP | All
3 | Atmospheric drag coefficient | 1.0 | Atmospheric drag coefficient that is used to calculate the atmospheric momentum drag on sea ice |  | sidragtop | surface_drag_coefficient_for_momentum_in_air | area: time: mean where sea_ice (comment: mask=siconc) |  |  | longitude latitude time | sidragtop | seaIce | mon | area: areacella | SIMIP [seaicemon] |  | 72 | 711ece62-faa7-11e6-bfb7-ac72891c3257 | 5914e0ba-9e49-11e5-803c-0d0b866b59f3 | f94dae78-80ba-11e6-ab6e-5404a60d96b5 | Temporal mean, Global field (single level) [XY-na] [amnsi-twm] |  |  |  |  | C4MIP,CMIP,FAFMIP,GMMIP,GeoMIP,HighResMIP,LS3MIP,RFMIP,SIMIP | C4MIP,CMIP,DCPP,FAFMIP,GMMIP,GeoMIP,HighResMIP,LS3MIP,OMIP,PMIP,RFMIP,ScenarioMIP | All
3 | Ocean drag coefficient | 1.0 | Oceanic drag coefficient that is used to calculate the oceanic momentum drag on sea ice |  | sidragbot | surface_drag_coefficient_for_momentum_in_water | area: time: mean where sea_ice (comment: mask=siconc) |  |  | longitude latitude time | sidragbot | seaIce | mon | area: areacella | SIMIP [seaicemon] |  | 73 | 7142bf02-faa7-11e6-bfb7-ac72891c3257 | 590e9070-9e49-11e5-803c-0d0b866b59f3 | f94dae78-80ba-11e6-ab6e-5404a60d96b5 | Temporal mean, Global field (single level) [XY-na] [amnsi-twm] |  |  |  |  | C4MIP,CMIP,FAFMIP,GMMIP,GeoMIP,HighResMIP,LS3MIP,RFMIP,SIMIP | C4MIP,CMIP,DCPP,FAFMIP,GMMIP,GeoMIP,HighResMIP,LS3MIP,OMIP,PMIP,RFMIP,ScenarioMIP | All
3 | Sea-surface tilt term in force balance (x-component) | N m-2 | X-component of force on sea ice caused by sea-surface tilt |  | siforcetiltx | sea_surface_tilt_force_on_sea_ice_x | area: time: mean where sea_ice (comment: mask=siconc) |  |  | longitude latitude time | siforcetiltx | seaIce | mon | --MODEL | SIMIP [seaicemon] |  | 74 | 71220f64-faa7-11e6-bfb7-ac72891c3257 | 590ed33c-9e49-11e5-803c-0d0b866b59f3 | f94c7fbc-80ba-11e6-ab6e-5404a60d96b5 | Time mean, weighted by sea ice area, Global field (single level) [XY-na] {on model mest points} [amnsi-twm] |  |  |  |  | C4MIP,CMIP,FAFMIP,GMMIP,GeoMIP,HighResMIP,LS3MIP,RFMIP,SIMIP | C4MIP,CMIP,DCPP,FAFMIP,GMMIP,GeoMIP,HighResMIP,LS3MIP,OMIP,PMIP,RFMIP,ScenarioMIP | All
3 | Sea-surface tilt term in force balance (y-component) | N m-2 | Y-component of force on sea ice caused by sea-surface tilt |  | siforcetilty | sea_surface_tilt_force_on_sea_ice_y | area: time: mean where sea_ice (comment: mask=siconc) |  |  | longitude latitude time | siforcetilty | seaIce | mon | --MODEL | SIMIP [seaicemon] |  | 75 | 710bfb0c-faa7-11e6-bfb7-ac72891c3257 | 590d7654-9e49-11e5-803c-0d0b866b59f3 | f94c7fbc-80ba-11e6-ab6e-5404a60d96b5 | Time mean, weighted by sea ice area, Global field (single level) [XY-na] {on model mest points} [amnsi-twm] |  |  |  |  | C4MIP,CMIP,FAFMIP,GMMIP,GeoMIP,HighResMIP,LS3MIP,RFMIP,SIMIP | C4MIP,CMIP,DCPP,FAFMIP,GMMIP,GeoMIP,HighResMIP,LS3MIP,OMIP,PMIP,RFMIP,ScenarioMIP | All
3 | Coriolis force term in force balance (x-component) | N m-2 | X-component of force on sea ice caused by coriolis force |  | siforcecoriolx | coriolis_force_on_sea_ice_x | area: time: mean where sea_ice (comment: mask=siconc) |  |  | longitude latitude time | siforcecoriolx | seaIce | mon | --MODEL | SIMIP [seaicemon] |  | 76 | 714b545a-faa7-11e6-bfb7-ac72891c3257 | 590e3ee0-9e49-11e5-803c-0d0b866b59f3 | f94c7fbc-80ba-11e6-ab6e-5404a60d96b5 | Time mean, weighted by sea ice area, Global field (single level) [XY-na] {on model mest points} [amnsi-twm] |  |  |  |  | C4MIP,CMIP,FAFMIP,GMMIP,GeoMIP,HighResMIP,LS3MIP,RFMIP,SIMIP | C4MIP,CMIP,DCPP,FAFMIP,GMMIP,GeoMIP,HighResMIP,LS3MIP,OMIP,PMIP,RFMIP,ScenarioMIP | All
3 | Coriolis force term in force balance (y-component) | N m-2 | Y-component of force on sea ice caused by coriolis force |  | siforcecorioly | coriolis_force_on_sea_ice_y | area: time: mean where sea_ice (comment: mask=siconc) |  |  | longitude latitude time | siforcecorioly | seaIce | mon | --MODEL | SIMIP [seaicemon] |  | 77 | 712a8130-faa7-11e6-bfb7-ac72891c3257 | 590d4fc6-9e49-11e5-803c-0d0b866b59f3 | f94c7fbc-80ba-11e6-ab6e-5404a60d96b5 | Time mean, weighted by sea ice area, Global field (single level) [XY-na] {on model mest points} [amnsi-twm] |  |  |  |  | C4MIP,CMIP,FAFMIP,GMMIP,GeoMIP,HighResMIP,LS3MIP,RFMIP,SIMIP | C4MIP,CMIP,DCPP,FAFMIP,GMMIP,GeoMIP,HighResMIP,LS3MIP,OMIP,PMIP,RFMIP,ScenarioMIP | All
3 | Internal stress term in force balance (x-component) | N m-2 | X-component of force on sea ice caused by internal stress (divergence of sigma) |  | siforceintstrx | internal_stress_in_sea_ice_x | area: time: mean where sea_ice (comment: mask=siconc) |  |  | longitude latitude time | siforceintstrx | seaIce | mon | --MODEL | SIMIP [seaicemon] |  | 78 | 7147c57e-faa7-11e6-bfb7-ac72891c3257 | 590df8a4-9e49-11e5-803c-0d0b866b59f3 | f94c7fbc-80ba-11e6-ab6e-5404a60d96b5 | Time mean, weighted by sea ice area, Global field (single level) [XY-na] {on model mest points} [amnsi-twm] |  |  |  |  | C4MIP,CMIP,FAFMIP,GMMIP,GeoMIP,HighResMIP,LS3MIP,RFMIP,SIMIP | C4MIP,CMIP,DCPP,FAFMIP,GMMIP,GeoMIP,HighResMIP,LS3MIP,OMIP,PMIP,RFMIP,ScenarioMIP | All
3 | Internal stress term in force balance (y-component) | N m-2 | Y-component of force on sea ice caused by internal stress (divergence of sigma) |  | siforceintstry | internal_stress_in_sea_ice_y | area: time: mean where sea_ice (comment: mask=siconc) |  |  | longitude latitude time | siforceintstry | seaIce | mon | --MODEL | SIMIP [seaicemon] |  | 79 | 7112fc9a-faa7-11e6-bfb7-ac72891c3257 | 590df5e8-9e49-11e5-803c-0d0b866b59f3 | f94c7fbc-80ba-11e6-ab6e-5404a60d96b5 | Time mean, weighted by sea ice area, Global field (single level) [XY-na] {on model mest points} [amnsi-twm] |  |  |  |  | C4MIP,CMIP,FAFMIP,GMMIP,GeoMIP,HighResMIP,LS3MIP,RFMIP,SIMIP | C4MIP,CMIP,DCPP,FAFMIP,GMMIP,GeoMIP,HighResMIP,LS3MIP,OMIP,PMIP,RFMIP,ScenarioMIP | All
3 | Average normal stress in sea ice | N m-1 | Average normal stress in sea ice (first stress invariant) |  | sistresave | average_normal_stress | area: mean where sea_ice (comment: mask=siconc) time: point |  |  | longitude latitude time1 | sistresave | seaIce | mon | area: areacella | SIMIP [seaicemon] |  | 80 | 711afb3e-faa7-11e6-bfb7-ac72891c3257 | 590e4bd8-9e49-11e5-803c-0d0b866b59f3 | f7ec3940-562c-11e6-a2a4-ac72891c3257 | Instantaneous value (i.e. synoptic or time-step value), Global field (single level) [XY-na] [amnsi-tpt] |  |  |  |  | C4MIP,CMIP,FAFMIP,GMMIP,GeoMIP,HighResMIP,LS3MIP,RFMIP,SIMIP | C4MIP,CMIP,DCPP,FAFMIP,GMMIP,GeoMIP,HighResMIP,LS3MIP,OMIP,PMIP,RFMIP,ScenarioMIP | All
3 | Maximum shear stress in sea ice | N m-1 | Maximum shear stress in sea ice (second stress invariant) |  | sistremax | maximum_shear_stress | area: mean where sea_ice (comment: mask=siconc) time: point |  |  | longitude latitude time1 | sistremax | seaIce | mon | area: areacella | SIMIP [seaicemon] |  | 81 | 7148170e-faa7-11e6-bfb7-ac72891c3257 | 590ea16e-9e49-11e5-803c-0d0b866b59f3 | f7ec3940-562c-11e6-a2a4-ac72891c3257 | Instantaneous value (i.e. synoptic or time-step value), Global field (single level) [XY-na] [amnsi-tpt] |  |  |  |  | C4MIP,CMIP,FAFMIP,GMMIP,GeoMIP,HighResMIP,LS3MIP,RFMIP,SIMIP | C4MIP,CMIP,DCPP,FAFMIP,GMMIP,GeoMIP,HighResMIP,LS3MIP,OMIP,PMIP,RFMIP,ScenarioMIP | All
2 | Divergence of the sea-ice velocity field | s-1 | Divergence of sea-ice velocity field (first shear strain invariant) |  | sidivvel | divergence_of_sea_ice_velocity | area: mean where sea_ice (comment: mask=siconc) time: point |  |  | longitude latitude time1 | sidivvel | seaIce | mon | area: areacella | SIMIP [seaicemon] |  | 82 | 71436966-faa7-11e6-bfb7-ac72891c3257 | 590d7924-9e49-11e5-803c-0d0b866b59f3 | f7ec3940-562c-11e6-a2a4-ac72891c3257 | Instantaneous value (i.e. synoptic or time-step value), Global field (single level) [XY-na] [amnsi-tpt] |  |  |  |  | C4MIP,CMIP,FAFMIP,GMMIP,GeoMIP,HighResMIP,LS3MIP,RFMIP,SIMIP | C4MIP,CMIP,DCPP,FAFMIP,GMMIP,GeoMIP,HighResMIP,LS3MIP,OMIP,PMIP,RFMIP,ScenarioMIP | All
2 | Maximum shear of sea-ice velocity field | s-1 | Maximum shear of sea-ice velocity field (second shear strain invariant) |  | sishevel | maximum_shear_of_sea_ice_velocity | area: mean where sea_ice (comment: mask=siconc) time: point |  |  | longitude latitude time1 | sishevel | seaIce | mon | area: areacella | SIMIP [seaicemon] |  | 83 | 713564ba-faa7-11e6-bfb7-ac72891c3257 | 590d70b4-9e49-11e5-803c-0d0b866b59f3 | f7ec3940-562c-11e6-a2a4-ac72891c3257 | Instantaneous value (i.e. synoptic or time-step value), Global field (single level) [XY-na] [amnsi-tpt] |  |  |  |  | C4MIP,CMIP,FAFMIP,GMMIP,GeoMIP,HighResMIP,LS3MIP,RFMIP,SIMIP | C4MIP,CMIP,DCPP,FAFMIP,GMMIP,GeoMIP,HighResMIP,LS3MIP,OMIP,PMIP,RFMIP,ScenarioMIP | All
2 | Sea ice extent North | 1e6 km2 | Total area of all Northern-Hemisphere grid cells that are covered by at least 15 % areal fraction of sea ice |  | siextentn | sea_ice_extent | area: time: mean |  |  | time | siextentn | seaIce | mon |  | SIMIP [seaicemon] |  | 84 | 713a5c36-faa7-11e6-bfb7-ac72891c3257 | 5917b45c-9e49-11e5-803c-0d0b866b59f3 | e9fb0b1e-c1ce-11e6-8067-ac72891c3257 | Temporal mean, Global mean/constant [na-na] |  |  |  |  | C4MIP,CMIP,FAFMIP,GMMIP,GeoMIP,HighResMIP,LS3MIP,RFMIP,SIMIP | C4MIP,CMIP,DCPP,FAFMIP,GMMIP,GeoMIP,HighResMIP,LS3MIP,OMIP,PMIP,RFMIP,ScenarioMIP | All
2 | Sea ice extent South | 1e6 km2 | Total area of all Southern-Hemisphere grid cells that are covered by at least 15 % areal fraction of sea ice |  | siextents | sea_ice_extent | area: time: mean |  |  | time | siextents | seaIce | mon |  | SIMIP [seaicemon] |  | 85 | 7146a28e-faa7-11e6-bfb7-ac72891c3257 | 590e9ed0-9e49-11e5-803c-0d0b866b59f3 | e9fb0b1e-c1ce-11e6-8067-ac72891c3257 | Temporal mean, Global mean/constant [na-na] |  |  |  |  | C4MIP,CMIP,FAFMIP,GMMIP,GeoMIP,HighResMIP,LS3MIP,RFMIP,SIMIP | C4MIP,CMIP,DCPP,FAFMIP,GMMIP,GeoMIP,HighResMIP,LS3MIP,OMIP,PMIP,RFMIP,ScenarioMIP | All
2 | Sea ice volume North | 1e3 km3 | total volume of sea ice in the Northern hemisphere |  | sivoln | sea_ice_volume | area: time: mean |  |  | time | sivoln | seaIce | mon |  | SIMIP [seaicemon] |  | 86 | 712c4bd2-faa7-11e6-bfb7-ac72891c3257 | 5913c9aa-9e49-11e5-803c-0d0b866b59f3 | e9fb0b1e-c1ce-11e6-8067-ac72891c3257 | Temporal mean, Global mean/constant [na-na] |  |  |  |  | C4MIP,CMIP,FAFMIP,GMMIP,GeoMIP,HighResMIP,LS3MIP,RFMIP,SIMIP | C4MIP,CMIP,DCPP,FAFMIP,GMMIP,GeoMIP,HighResMIP,LS3MIP,OMIP,PMIP,RFMIP,ScenarioMIP | All
2 | Sea ice volume South | 1e3 km3 | total volume of sea ice in the Southern hemisphere |  | sivols | sea_ice_volume | area: time: mean |  |  | time | sivols | seaIce | mon |  | SIMIP [seaicemon] |  | 87 | 711edae2-faa7-11e6-bfb7-ac72891c3257 | 590ee2fa-9e49-11e5-803c-0d0b866b59f3 | e9fb0b1e-c1ce-11e6-8067-ac72891c3257 | Temporal mean, Global mean/constant [na-na] |  |  |  |  | C4MIP,CMIP,FAFMIP,GMMIP,GeoMIP,HighResMIP,LS3MIP,RFMIP,SIMIP | C4MIP,CMIP,DCPP,FAFMIP,GMMIP,GeoMIP,HighResMIP,LS3MIP,OMIP,PMIP,RFMIP,ScenarioMIP | All
2 | Sea ice area North | 1e6 km2 | total area of sea ice in the Northern hemisphere |  | siarean | sea_ice_area | area: time: mean |  |  | time | siarean | seaIce | mon |  | SIMIP [seaicemon] |  | 88 | 7132f446-faa7-11e6-bfb7-ac72891c3257 | 59139a70-9e49-11e5-803c-0d0b866b59f3 | e9fb0b1e-c1ce-11e6-8067-ac72891c3257 | Temporal mean, Global mean/constant [na-na] |  |  |  |  | C4MIP,CMIP,FAFMIP,GMMIP,GeoMIP,HighResMIP,LS3MIP,RFMIP,SIMIP | C4MIP,CMIP,DCPP,FAFMIP,GMMIP,GeoMIP,HighResMIP,LS3MIP,OMIP,PMIP,RFMIP,ScenarioMIP | All
2 | Sea ice area South | 1e6 km2 | total area of sea ice in the Southern hemisphere |  | siareas | sea_ice_area | area: time: mean |  |  | time | siareas | seaIce | mon |  | SIMIP [seaicemon] |  | 89 | 7124f9a4-faa7-11e6-bfb7-ac72891c3257 | 59139548-9e49-11e5-803c-0d0b866b59f3 | e9fb0b1e-c1ce-11e6-8067-ac72891c3257 | Temporal mean, Global mean/constant [na-na] |  |  |  |  | C4MIP,CMIP,FAFMIP,GMMIP,GeoMIP,HighResMIP,LS3MIP,RFMIP,SIMIP | C4MIP,CMIP,DCPP,FAFMIP,GMMIP,GeoMIP,HighResMIP,LS3MIP,OMIP,PMIP,RFMIP,ScenarioMIP | All
2 | Sea mass area flux through straits | kg s-1 | net (sum of transport in all directions) sea ice area transport through the following four passages, positive into the Arctic Ocean 1. Fram Strait = (11.5W,81.3N to (10.5E,79.6N) 2. Canadian Archipelago = (128.2W,70.6N) to (59.3W,82.1N) 3. Barents opening = (16.8E,76.5N) to (19.2E,70.2N) 4. Bering Strait = (171W,66.2N) to (166W,65N) | Flux across 4 straits | simassacrossline | sea_ice_transport_across_line | time: mean |  |  | siline time | simassacrossline | seaIce | mon | area: areacella | SIMIP [seaicemon] |  | 90 | 7109b964-faa7-11e6-bfb7-ac72891c3257 | 7309e7f8-7a68-11e6-8db2-ac72891c3257 | e9fa5c14-c1ce-11e6-8067-ac72891c3257 | Temporal mean, Sea-ice ocean transect [TRS-na] |  |  |  |  | C4MIP,CMIP,FAFMIP,GMMIP,GeoMIP,HighResMIP,LS3MIP,PMIP,RFMIP,SIMIP | C4MIP,CMIP,DCPP,FAFMIP,GMMIP,GeoMIP,HighResMIP,LS3MIP,OMIP,PMIP,RFMIP,ScenarioMIP | All
2 | Sea ice area flux through straits | m2 s-1 | net (sum of transport in all directions) sea ice area transport through the following four passages, positive into the Arctic Ocean 1. Fram Strait = (11.5W,81.3N to (10.5E,79.6N) 2. Canadian Archipelago = (128.2W,70.6N) to (59.3W,82.1N) 3. Barents opening = (16.8E,76.5N) to (19.2E,70.2N) 4. Bering Strait = (171W,66.2N) to (166W,65N) | Flux across 4 straits | siareaacrossline | sea_ice_area_transport_across_line | time: mean |  |  | siline time | siareaacrossline | seaIce | mon | area: areacella | SIMIP [seaicemon] |  | 91 | 712442ca-faa7-11e6-bfb7-ac72891c3257 | 73097b4c-7a68-11e6-8db2-ac72891c3257 | e9fa5c14-c1ce-11e6-8067-ac72891c3257 | Temporal mean, Sea-ice ocean transect [TRS-na] |  |  |  |  | C4MIP,CMIP,FAFMIP,GMMIP,GeoMIP,HighResMIP,LS3MIP,RFMIP,SIMIP | C4MIP,CMIP,DCPP,FAFMIP,GMMIP,GeoMIP,HighResMIP,LS3MIP,OMIP,PMIP,RFMIP,ScenarioMIP | All
2 | Snow mass flux through straits | kg s-1 | net (sum of transport in all directions) snow mass transport through the following four passages, positive into the Arctic Ocean 1. Fram Strait = (11.5W,81.3N to (10.5E,79.6N) 2. Canadian Archipela | Flux across 4 straits | snmassacrossline | snow_mass_transport_across_line | time: mean |  |  | siline time | snmassacrossline | seaIce | mon | area: areacella | SIMIP [seaicemon] |  | 92 | 712fb3ee-faa7-11e6-bfb7-ac72891c3257 | 7309b2ce-7a68-11e6-8db2-ac72891c3257 | e9fa5c14-c1ce-11e6-8067-ac72891c3257 | Temporal mean, Sea-ice ocean transect [TRS-na] |  |  |  |  | C4MIP,CMIP,FAFMIP,GMMIP,GeoMIP,HighResMIP,LS3MIP,RFMIP,SIMIP | C4MIP,CMIP,DCPP,FAFMIP,GMMIP,GeoMIP,HighResMIP,LS3MIP,OMIP,PMIP,RFMIP,ScenarioMIP | All
Note on A1: Default priority (generally overridden by settings in "requestVar" record)
Note on B1: NetCDF Global Attribute
Note on E1: Name of variable in file
Note on H1: CMOR directive
Note on K1: CMOR name, unique within table
Note on U1: CMOR variable identifier
Note on V1: MIP variable identifier
Note on W1: Structure identifier

## day
Priority | Long name | units | description | comment | Variable Name | CF Standard Name | cell_methods | positive | type | dimensions | CMOR Name | modeling_realm | frequency | cell_measures | prov | provNote | rowIndex | UID | vid | stid | Structure Title | valid_min | valid_max | ok_min_mean_abs | ok_max_mean_abs | MIPs (requesting) | MIPs (by experiment) | Number of Years | Slice Type | Years | Grid
1 | Near-Surface Specific Humidity | 1.0 | Near-surface (usually, 2 meter) specific humidity. |  | huss | specific_humidity | area: time: mean |  | real | longitude latitude time height2m | huss | atmos | day | area: areacella | day ((isd.003)) | day_oth | 14 | bab0238a-e5dd-11e5-8482-ac72891c3257 | ebfefc2ab8716ef597b128171b275945 | f7e1ef26-562c-11e6-a2a4-ac72891c3257 | Temporal mean, Global field (single level) [XY-na] {:height2m} [tmean] |  |  |  |  | CFMIP,CMIP,CORDEX,DAMIP,GMMIP,HighResMIP,RFMIP,VIACSAB,VolMIP | CFMIP,CMIP,DAMIP,DCPP,GMMIP,GeoMIP,HighResMIP,PMIP,RFMIP,ScenarioMIP,VolMIP | All
1 | Daily Minimum Near-Surface Air Temperature | K | minimum near-surface (usually, 2 meter) air temperature (add cell_method attribute "time: min") |  | tasmin | air_temperature | area: mean time: minimum |  | real | longitude latitude time height2m | tasmin | atmos | day | area: areacella | day ((isd.003)) | day_oth | 15 | bab95fae-e5dd-11e5-8482-ac72891c3257 | cce3dd39c138bf3c4d713263cc2e6cff | f7e59f36-562c-11e6-a2a4-ac72891c3257 | Temporal Minimum, Global field (single level) [XY-na] {:height2m} [tmin] |  |  |  |  | AerChemMIP,CFMIP,CMIP,CORDEX,DAMIP,DCPP,GMMIP,GeoMIP,HighResMIP,LS3MIP,LUMIP,PMIP,RFMIP,VIACSAB,VolMIP | C4MIP,CFMIP,CMIP,DAMIP,DCPP,GMMIP,GeoMIP,HighResMIP,LS3MIP,LUMIP,PMIP,RFMIP,ScenarioMIP,VolMIP | All
1 | Daily Maximum Near-Surface Air Temperature | K | maximum near-surface (usually, 2 meter) air temperature (add cell_method attribute "time: max") |  | tasmax | air_temperature | area: mean time: maximum |  | real | longitude latitude time height2m | tasmax | atmos | day | area: areacella | day ((isd.003)) | day_oth | 16 | bab94a50-e5dd-11e5-8482-ac72891c3257 | 2dd48e8c50b4b88a83ff07d308e4e642 | f7e2a074-562c-11e6-a2a4-ac72891c3257 | Temporal Maximum, Global field (single level) [XY-na] {:height2m} [tmax] |  |  |  |  | AerChemMIP,CFMIP,CMIP,CORDEX,DAMIP,DCPP,GMMIP,GeoMIP,HighResMIP,LS3MIP,LUMIP,PMIP,RFMIP,VIACSAB,VolMIP | C4MIP,CFMIP,CMIP,DAMIP,DCPP,GMMIP,GeoMIP,HighResMIP,LS3MIP,LUMIP,PMIP,RFMIP,ScenarioMIP,VolMIP | All
1 | Near-Surface Air Temperature | K | near-surface (usually, 2 meter) air temperature |  | tas | air_temperature | area: time: mean |  | real | longitude latitude time height2m | tas | atmos | day | area: areacella | day ((isd.003)) | day_oth | 17 | bab928ae-e5dd-11e5-8482-ac72891c3257 | 5c4978e802ba55d5a298cf1b3bdc2b3a | f7e1ef26-562c-11e6-a2a4-ac72891c3257 | Temporal mean, Global field (single level) [XY-na] {:height2m} [tmean] |  |  |  |  | AerChemMIP,CFMIP,CMIP,CORDEX,DAMIP,DCPP,DynVar,GMMIP,HighResMIP,PMIP,RFMIP,VIACSAB,VolMIP | C4MIP,CFMIP,CMIP,DAMIP,DCPP,GMMIP,GeoMIP,HighResMIP,LS3MIP,LUMIP,PMIP,RFMIP,ScenarioMIP,VolMIP | All
1 | Precipitation | kg m-2 s-1 | includes both liquid and solid phases | at surface; includes both liquid and solid phases from all types of clouds (both large-scale and convective) | pr | precipitation_flux | area: time: mean |  | real | longitude latitude time | pr | atmos | day | area: areacella | day ((isd.003)) | day_oth | 18 | bab3d692-e5dd-11e5-8482-ac72891c3257 | 62f26742cf240c1b5169a5cd511196b6 | f7dcac96-562c-11e6-a2a4-ac72891c3257 | Temporal mean, Global field (single level) [XY-na] [am-tm] |  |  |  |  | AerChemMIP,CFMIP,CMIP,CORDEX,DAMIP,DCPP,DynVar,GMMIP,GeoMIP,HighResMIP,LS3MIP,LUMIP,PMIP,RFMIP,VIACSAB,VolMIP | C4MIP,CFMIP,CMIP,DAMIP,DCPP,GMMIP,GeoMIP,HighResMIP,ISMIP6,LS3MIP,LUMIP,PMIP,RFMIP,ScenarioMIP,VolMIP | All
1 | Sea Level Pressure | Pa | Sea Level Pressure |  | psl | air_pressure_at_sea_level | area: time: mean |  | real | longitude latitude time | psl | atmos | day | area: areacella | day ((isd.003)) | day_oth | 19 | bab491f4-e5dd-11e5-8482-ac72891c3257 | 3d23c359f44d6a153c4dcab9e07d7cb6 | f7dcac96-562c-11e6-a2a4-ac72891c3257 | Temporal mean, Global field (single level) [XY-na] [am-tm] |  |  |  |  | CFMIP,CMIP,CORDEX,DAMIP,DCPP,DynVar,GMMIP,HighResMIP,RFMIP,VIACSAB,VolMIP | CFMIP,CMIP,DAMIP,DCPP,GMMIP,GeoMIP,HighResMIP,PMIP,RFMIP,ScenarioMIP,VolMIP | All
1 | Near-Surface Wind Speed | m s-1 | near-surface (usually, 10 meters) wind speed. |  | sfcWind | wind_speed | area: time: mean |  | real | longitude latitude time height10m | sfcWind | atmos | day | area: areacella | day ((isd.003)) | day_oth | 20 | bab6fe58-e5dd-11e5-8482-ac72891c3257 | 4b97609a32d53dff5b8e73729e4f258b | af250420-1e00-11e7-a625-5404a60d96b5 | Temporal mean, Global field (single level) [XY-na] {:height10m} [tmean] |  |  |  |  | CFMIP,CMIP,DAMIP,GMMIP,HighResMIP,RFMIP,VIACSAB,VolMIP | C4MIP,CFMIP,CMIP,DAMIP,DCPP,GMMIP,GeoMIP,HighResMIP,LS3MIP,LUMIP,PMIP,RFMIP,ScenarioMIP,VolMIP | All
1 | Total Soil Moisture Content | kg m-2 | the mass per unit area (summed over all soil layers) of water in all phases. | the mass per unit area (summed over all soil layers) of water in all phases. | mrso | soil_moisture_content | area: mean where land time: mean |  | real | longitude latitude time | mrso | land | day | area: areacella | day ((isd.003)) | day_oth | 24 | 3c641b6c-b89b-11e6-be04-ac72891c3257 | af574f1ac4a9f44a2d943352a455cfeb | f7de23aa-562c-11e6-a2a4-ac72891c3257 | Temporal mean, Global field (single level) [XY-na] [amnla-tmn] |  |  |  |  | CFMIP,CMIP,DAMIP,DCPP,GMMIP,HighResMIP,VolMIP | CFMIP,CMIP,DAMIP,DCPP,GMMIP,HighResMIP,VolMIP | All
1 | Moisture in Upper Portion of Soil Column | kg m-2 | The mass of water in all phases in the upper 10cm of the soil layer. | the mass of water in all phases in a thin surface soil layer. | mrsos | moisture_content_of_soil_layer | area: mean where land time: mean |  | real | longitude latitude time sdepth1 | mrsos | land | day | area: areacella | day ((isd.003)) | day_oth | 25 | bab1ca14-e5dd-11e5-8482-ac72891c3257 | 40c091a01dc9db6d6d5901528c375ab3 | f7e71b5e-562c-11e6-a2a4-ac72891c3257 | Temporal mean, Global field (single level) [XY-na] {:sdepth1} [amnla-tmn] |  |  |  |  | CFMIP,CMIP,DAMIP,GMMIP,HighResMIP,LS3MIP,VIACSAB,VolMIP | C4MIP,CFMIP,CMIP,DAMIP,DCPP,GMMIP,GeoMIP,HighResMIP,LS3MIP,LUMIP,ScenarioMIP,VolMIP | All
1 | Near-Surface Relative Humidity | % | The relative humidity with respect to liquid water for T> 0 C, and with respect to ice for T<0 C. | This is the relative humidity with respect to liquid water for T> 0 C, and with respect to ice for T<0 C. | hurs | relative_humidity | area: time: mean |  | real | longitude latitude time height2m | hurs | atmos | day | area: areacella | day ((isd.003)) | day_oth | 26 | 5a070350-c77d-11e6-8a33-5404a60d96b5 | c75f684ec69602e9de82b48e53afb2cc | f7e1ef26-562c-11e6-a2a4-ac72891c3257 | Temporal mean, Global field (single level) [XY-na] {:height2m} [tmean] |  |  |  |  | CFMIP,CMIP,CORDEX,DAMIP,GMMIP,HighResMIP,LS3MIP,PMIP,VIACSAB,VolMIP | C4MIP,CFMIP,CMIP,DAMIP,DCPP,GMMIP,GeoMIP,HighResMIP,LS3MIP,LUMIP,PMIP,ScenarioMIP,VolMIP | All
1 | Daily Minimum Near-Surface Relative Humidity | % |  | This is the relative humidity with respect to liquid water for T> 0 C, and with respect to ice for T<0 C. | hursmin | relative_humidity | area: mean time: minimum |  | real | longitude latitude time height2m | hursmin | atmos | day | area: areacella | day ((isd.003)) | day_oth | 27 | 5a0711f6-c77d-11e6-8a33-5404a60d96b5 | 59152bba-9e49-11e5-803c-0d0b866b59f3 | f7e59f36-562c-11e6-a2a4-ac72891c3257 | Temporal Minimum, Global field (single level) [XY-na] {:height2m} [tmin] |  |  |  |  | CFMIP,CMIP,DAMIP,GMMIP,HighResMIP,LS3MIP,PMIP,VIACSAB,VolMIP | C4MIP,CFMIP,CMIP,DAMIP,DCPP,GMMIP,GeoMIP,HighResMIP,LS3MIP,PMIP,ScenarioMIP,VolMIP | All
1 | Daily Maximum Near-Surface Relative Humidity | % |  | This is the relative humidity with respect to liquid water for T> 0 C, and with respect to ice for T<0 C. | hursmax | relative_humidity | area: mean time: maximum |  | real | longitude latitude time height2m | hursmax | atmos | day | area: areacella | day ((isd.003)) | day_ss | 28 | 5a071ff2-c77d-11e6-8a33-5404a60d96b5 | 590f4196-9e49-11e5-803c-0d0b866b59f3 | f7e2a074-562c-11e6-a2a4-ac72891c3257 | Temporal Maximum, Global field (single level) [XY-na] {:height2m} [tmax] |  |  |  |  | CFMIP,CMIP,DAMIP,HighResMIP,LS3MIP,PMIP,VIACSAB,VolMIP | C4MIP,CFMIP,CMIP,DAMIP,DCPP,GeoMIP,HighResMIP,LS3MIP,PMIP,ScenarioMIP,VolMIP | 65 |  | [1950, 1951, 1952, 1953, 1954, 1955, 1956, 1957, 1958, 1959, 1960, 1961, 1962, 1963, 1964, 1965, 1966, 1967, 1968, 1969, 1970, 1971, 1972, 1973, 1974, 1975, 1976, 1977, 1978, 1979, 1980, 1981, 1982, 1983, 1984, 1985, 1986, 1987, 1988, 1989, 1990, 1991, 1992, 1993, 1994, 1995, 1996, 1997, 1998, 1999, 2000, 2001, 2002, 2003, 2004, 2005, 2006, 2007, 2008, 2009, 2010, 2011, 2012, 2013, 2014] | 1deg
1 | Snow Area Fraction | % | Fraction of each grid cell that is occupied by snow that rests on land portion of cell. |  | snc | surface_snow_area_fraction | area: time: mean |  | real | longitude latitude time | snc | landIce land | day | area: areacella | day ((isd.003)) | day_ss | 29 | bab7c75c-e5dd-11e5-8482-ac72891c3257 | e53e97d7e904fe67aa54b721b3c6a290 | f7dcac96-562c-11e6-a2a4-ac72891c3257 | Temporal mean, Global field (single level) [XY-na] [am-tm] |  |  |  |  | CFMIP,CMIP,DAMIP,HighResMIP,LS3MIP,VIACSAB,VolMIP | CFMIP,CMIP,DAMIP,DCPP,GeoMIP,HighResMIP,LS3MIP,ScenarioMIP,VolMIP | 65 |  | [1950, 1951, 1952, 1953, 1954, 1955, 1956, 1957, 1958, 1959, 1960, 1961, 1962, 1963, 1964, 1965, 1966, 1967, 1968, 1969, 1970, 1971, 1972, 1973, 1974, 1975, 1976, 1977, 1978, 1979, 1980, 1981, 1982, 1983, 1984, 1985, 1986, 1987, 1988, 1989, 1990, 1991, 1992, 1993, 1994, 1995, 1996, 1997, 1998, 1999, 2000, 2001, 2002, 2003, 2004, 2005, 2006, 2007, 2008, 2009, 2010, 2011, 2012, 2013, 2014] | 1deg
1 | Total Cloud Cover Percentage | % | Total cloud area fraction for the whole atmospheric column, as seen from the surface or the top of the atmosphere. Includes both large-scale and convective cloud. | for the whole atmospheric column, as seen from the surface or the top of the atmosphere. Includes both large-scale and convective cloud. | clt | cloud_area_fraction | area: time: mean |  | real | longitude latitude time | clt | atmos | day | area: areacella | day ((isd.003)) | day_ss | 30 | baaace4e-e5dd-11e5-8482-ac72891c3257 | 7c2249d424dde72f8616d42870a9d425 | f7dcac96-562c-11e6-a2a4-ac72891c3257 | Temporal mean, Global field (single level) [XY-na] [am-tm] | -0.001 r | 100.001 r | 10.0 r | 90.0 r | CFMIP,CMIP,CORDEX,DAMIP,DCPP,HighResMIP,VIACSAB,VolMIP | C4MIP,CFMIP,CMIP,DAMIP,DCPP,GMMIP,GeoMIP,HighResMIP,LS3MIP,LUMIP,PMIP,ScenarioMIP,VolMIP | 65 |  | [1950, 1951, 1952, 1953, 1954, 1955, 1956, 1957, 1958, 1959, 1960, 1961, 1962, 1963, 1964, 1965, 1966, 1967, 1968, 1969, 1970, 1971, 1972, 1973, 1974, 1975, 1976, 1977, 1978, 1979, 1980, 1981, 1982, 1983, 1984, 1985, 1986, 1987, 1988, 1989, 1990, 1991, 1992, 1993, 1994, 1995, 1996, 1997, 1998, 1999, 2000, 2001, 2002, 2003, 2004, 2005, 2006, 2007, 2008, 2009, 2010, 2011, 2012, 2013, 2014] | 1deg
1 | Surface Temperature where Land or Sea Ice | K | "skin" temperature of all surfaces except open ocean. | "skin" temperature of all surfaces except open ocean. | tslsi | surface_temperature | area: time: mean (comment: over land and sea ice) |  | real | longitude latitude time | tslsi | land | day | area: areacella | day ((isd.003)) | day_ss | 31 | babb0eb2-e5dd-11e5-8482-ac72891c3257 | 2a92e434b37059d90e72b193bdbcce0f | 869dce4a-33d3-11e7-8cec-5404a60d96b5 | Temporal mean, Global field (single level) [XY-na] [amnlsi-tmn] |  |  |  |  | CFMIP,CMIP,CORDEX,DAMIP,HighResMIP,PMIP,VIACSAB,VolMIP | C4MIP,CFMIP,CMIP,DAMIP,HighResMIP,PMIP,ScenarioMIP,VolMIP | 65 |  | [1950, 1951, 1952, 1953, 1954, 1955, 1956, 1957, 1958, 1959, 1960, 1961, 1962, 1963, 1964, 1965, 1966, 1967, 1968, 1969, 1970, 1971, 1972, 1973, 1974, 1975, 1976, 1977, 1978, 1979, 1980, 1981, 1982, 1983, 1984, 1985, 1986, 1987, 1988, 1989, 1990, 1991, 1992, 1993, 1994, 1995, 1996, 1997, 1998, 1999, 2000, 2001, 2002, 2003, 2004, 2005, 2006, 2007, 2008, 2009, 2010, 2011, 2012, 2013, 2014] | 1deg
1 | Surface Snow Amount | kg m-2 | The mass of surface snow on the land portion of the grid cell divided by the land area in the grid cell; reported as missing where the land fraction is 0; excludes snow on vegetation canopy or on sea ice. | the mass of surface snow on the land portion of the grid cell divided by the land area in the grid cell; reported as missing where the land fraction is 0; excludes snow on vegetation canopy or on sea ice. | snw | surface_snow_amount | area: mean where land time: mean |  | real | longitude latitude time | snw | landIce land | day | area: areacella | day ((isd.003)) | day_ss | 32 | bab820b2-e5dd-11e5-8482-ac72891c3257 | 0e1704f8fbacbe223946d84392b8064e | f7de23aa-562c-11e6-a2a4-ac72891c3257 | Temporal mean, Global field (single level) [XY-na] [amnla-tmn] |  |  |  |  | CFMIP,CMIP,DAMIP,HighResMIP,LS3MIP,VIACSAB,VolMIP | C4MIP,CFMIP,CMIP,DAMIP,DCPP,GMMIP,GeoMIP,HighResMIP,LS3MIP,LUMIP,ScenarioMIP,VolMIP | 65 |  | [1950, 1951, 1952, 1953, 1954, 1955, 1956, 1957, 1958, 1959, 1960, 1961, 1962, 1963, 1964, 1965, 1966, 1967, 1968, 1969, 1970, 1971, 1972, 1973, 1974, 1975, 1976, 1977, 1978, 1979, 1980, 1981, 1982, 1983, 1984, 1985, 1986, 1987, 1988, 1989, 1990, 1991, 1992, 1993, 1994, 1995, 1996, 1997, 1998, 1999, 2000, 2001, 2002, 2003, 2004, 2005, 2006, 2007, 2008, 2009, 2010, 2011, 2012, 2013, 2014] | 1deg
1 | Convective Precipitation | kg m-2 s-1 | Convective precipitation at surface; includes both liquid and solid phases. | at surface; includes both liquid and solid phases. | prc | convective_precipitation_flux | area: time: mean |  | real | longitude latitude time | prc | atmos | day | area: areacella | day ((isd.003)) | day_ss | 33 | bab3fde8-e5dd-11e5-8482-ac72891c3257 | aa2bea81f238ad8f2c35a7e16ad97801 | f7dcac96-562c-11e6-a2a4-ac72891c3257 | Temporal mean, Global field (single level) [XY-na] [am-tm] |  |  |  |  | CFMIP,CMIP,DAMIP,GeoMIP,HighResMIP,VIACSAB,VolMIP | C4MIP,CFMIP,CMIP,DAMIP,DCPP,GMMIP,GeoMIP,HighResMIP,LS3MIP,LUMIP,PMIP,ScenarioMIP,VolMIP | 65 |  | [1950, 1951, 1952, 1953, 1954, 1955, 1956, 1957, 1958, 1959, 1960, 1961, 1962, 1963, 1964, 1965, 1966, 1967, 1968, 1969, 1970, 1971, 1972, 1973, 1974, 1975, 1976, 1977, 1978, 1979, 1980, 1981, 1982, 1983, 1984, 1985, 1986, 1987, 1988, 1989, 1990, 1991, 1992, 1993, 1994, 1995, 1996, 1997, 1998, 1999, 2000, 2001, 2002, 2003, 2004, 2005, 2006, 2007, 2008, 2009, 2010, 2011, 2012, 2013, 2014] | 1deg
1 | Snowfall Flux | kg m-2 s-1 | at surface; includes precipitation of all forms of water in the solid phase | at surface; includes precipitation of all forms of water in the solid phase | prsn | snowfall_flux | area: time: mean |  | real | longitude latitude time | prsn | atmos | day | area: areacella | day ((isd.003)) | day_ss | 34 | bab43b50-e5dd-11e5-8482-ac72891c3257 | 051919eddec810e292c883205c944ceb | f7dcac96-562c-11e6-a2a4-ac72891c3257 | Temporal mean, Global field (single level) [XY-na] [am-tm] |  |  |  |  | CFMIP,CMIP,DAMIP,DCPP,HighResMIP,LS3MIP,VIACSAB,VolMIP | C4MIP,CFMIP,CMIP,DAMIP,DCPP,GMMIP,GeoMIP,HighResMIP,LS3MIP,LUMIP,PMIP,ScenarioMIP,VolMIP | 65 |  | [1950, 1951, 1952, 1953, 1954, 1955, 1956, 1957, 1958, 1959, 1960, 1961, 1962, 1963, 1964, 1965, 1966, 1967, 1968, 1969, 1970, 1971, 1972, 1973, 1974, 1975, 1976, 1977, 1978, 1979, 1980, 1981, 1982, 1983, 1984, 1985, 1986, 1987, 1988, 1989, 1990, 1991, 1992, 1993, 1994, 1995, 1996, 1997, 1998, 1999, 2000, 2001, 2002, 2003, 2004, 2005, 2006, 2007, 2008, 2009, 2010, 2011, 2012, 2013, 2014] | 1deg
1 | Total Run-off | kg m-2 s-1 | The total run-off (including drainage through the base of the soil model) per unit area leaving the land portion of the grid cell. | computed as the total runoff (including "drainage" through the base of the soil model) leaving the land portion of the grid cell divided by the land area in the grid cell. | mrro | runoff_flux | area: mean where land time: mean |  | real | longitude latitude time | mrro | land | day | area: areacella | day ((isd.003)) | day_ss | 35 | bab17cb2-e5dd-11e5-8482-ac72891c3257 | e0a0f457ec117b27ca8353b11bf9d4fa | f7de23aa-562c-11e6-a2a4-ac72891c3257 | Temporal mean, Global field (single level) [XY-na] [amnla-tmn] |  |  |  |  | CFMIP,CMIP,DAMIP,HighResMIP,LS3MIP,VIACSAB,VolMIP | C4MIP,CFMIP,CMIP,DAMIP,DCPP,GMMIP,GeoMIP,HighResMIP,ISMIP6,LS3MIP,LUMIP,PMIP,ScenarioMIP,VolMIP | 65 |  | [1950, 1951, 1952, 1953, 1954, 1955, 1956, 1957, 1958, 1959, 1960, 1961, 1962, 1963, 1964, 1965, 1966, 1967, 1968, 1969, 1970, 1971, 1972, 1973, 1974, 1975, 1976, 1977, 1978, 1979, 1980, 1981, 1982, 1983, 1984, 1985, 1986, 1987, 1988, 1989, 1990, 1991, 1992, 1993, 1994, 1995, 1996, 1997, 1998, 1999, 2000, 2001, 2002, 2003, 2004, 2005, 2006, 2007, 2008, 2009, 2010, 2011, 2012, 2013, 2014] | 1deg
1 | Eastward Near-Surface Wind | m s-1 | Eastward component of the near-surface (usually, 10 meters) wind |  | uas | eastward_wind | area: time: mean |  | real | longitude latitude time height10m | uas | atmos | day | area: areacella | day ((isd.003)) | day_ss | 36 | babb6cea-e5dd-11e5-8482-ac72891c3257 | e72b243a2a1c8691ab0168d8b62534c2 | af250420-1e00-11e7-a625-5404a60d96b5 | Temporal mean, Global field (single level) [XY-na] {:height10m} [tmean] |  |  |  |  | AerChemMIP,CFMIP,CMIP,CORDEX,DAMIP,DCPP,DynVar,GeoMIP,HighResMIP,VIACSAB,VolMIP | CFMIP,CMIP,DAMIP,DCPP,GeoMIP,HighResMIP,PMIP,ScenarioMIP,VolMIP | 65 |  | [1950, 1951, 1952, 1953, 1954, 1955, 1956, 1957, 1958, 1959, 1960, 1961, 1962, 1963, 1964, 1965, 1966, 1967, 1968, 1969, 1970, 1971, 1972, 1973, 1974, 1975, 1976, 1977, 1978, 1979, 1980, 1981, 1982, 1983, 1984, 1985, 1986, 1987, 1988, 1989, 1990, 1991, 1992, 1993, 1994, 1995, 1996, 1997, 1998, 1999, 2000, 2001, 2002, 2003, 2004, 2005, 2006, 2007, 2008, 2009, 2010, 2011, 2012, 2013, 2014] | 1deg
1 | Northward Near-Surface Wind | m s-1 | Northward component of the near surface wind |  | vas | northward_wind | area: time: mean |  | real | longitude latitude time height10m | vas | atmos | day | area: areacella | day ((isd.003)) | day_ss | 37 | babbd25c-e5dd-11e5-8482-ac72891c3257 | 86b1cd51f370e346ecb20f1e80cb6ea4 | af250420-1e00-11e7-a625-5404a60d96b5 | Temporal mean, Global field (single level) [XY-na] {:height10m} [tmean] |  |  |  |  | AerChemMIP,CFMIP,CMIP,CORDEX,DAMIP,DCPP,DynVar,GeoMIP,HighResMIP,VIACSAB,VolMIP | CFMIP,CMIP,DAMIP,DCPP,GeoMIP,HighResMIP,PMIP,ScenarioMIP,VolMIP | 65 |  | [1950, 1951, 1952, 1953, 1954, 1955, 1956, 1957, 1958, 1959, 1960, 1961, 1962, 1963, 1964, 1965, 1966, 1967, 1968, 1969, 1970, 1971, 1972, 1973, 1974, 1975, 1976, 1977, 1978, 1979, 1980, 1981, 1982, 1983, 1984, 1985, 1986, 1987, 1988, 1989, 1990, 1991, 1992, 1993, 1994, 1995, 1996, 1997, 1998, 1999, 2000, 2001, 2002, 2003, 2004, 2005, 2006, 2007, 2008, 2009, 2010, 2011, 2012, 2013, 2014] | 1deg
1 | Daily Maximum Near-Surface Wind Speed | m s-1 | Daily maximum near-surface (usually, 10 meters) wind speed. |  | sfcWindmax | wind_speed | area: mean time: maximum |  | real | longitude latitude time height10m | sfcWindmax | atmos | day | area: areacella | day ((isd.003)) | day_ss | 38 | bab709de-e5dd-11e5-8482-ac72891c3257 | 1c15d05ab96de917359e54b16c4fbf14 | f7de8a48-562c-11e6-a2a4-ac72891c3257 | Temporal Maximum, Global field (single level) [XY-na] {:height10m} [tmax] |  |  |  |  | CFMIP,CMIP,DAMIP,DCPP,HighResMIP,PMIP,VIACSAB,VolMIP | C4MIP,CFMIP,CMIP,DAMIP,DCPP,GMMIP,GeoMIP,HighResMIP,LS3MIP,LUMIP,PMIP,ScenarioMIP,VolMIP | 65 |  | [1950, 1951, 1952, 1953, 1954, 1955, 1956, 1957, 1958, 1959, 1960, 1961, 1962, 1963, 1964, 1965, 1966, 1967, 1968, 1969, 1970, 1971, 1972, 1973, 1974, 1975, 1976, 1977, 1978, 1979, 1980, 1981, 1982, 1983, 1984, 1985, 1986, 1987, 1988, 1989, 1990, 1991, 1992, 1993, 1994, 1995, 1996, 1997, 1998, 1999, 2000, 2001, 2002, 2003, 2004, 2005, 2006, 2007, 2008, 2009, 2010, 2011, 2012, 2013, 2014] | 1deg
1 | Surface Upward Latent Heat Flux | W m-2 |  |  | hfls | surface_upward_latent_heat_flux | area: time: mean | up | real | longitude latitude time | hfls | atmos | day | area: areacella | day ((isd.003)) | day_ss | 39 | baaf0a9a-e5dd-11e5-8482-ac72891c3257 | 95cbf6ac889c8fe7d92e20e8c34960d1 | f7dcac96-562c-11e6-a2a4-ac72891c3257 | Temporal mean, Global field (single level) [XY-na] [am-tm] | -400.0 r | 1800.0 r | 30.0 r | 110.0 r | CFMIP,CMIP,DAMIP,DCPP,HighResMIP,LUMIP,VIACSAB,VolMIP | C4MIP,CFMIP,CMIP,DAMIP,DCPP,GeoMIP,HighResMIP,LS3MIP,LUMIP,PMIP,ScenarioMIP,VolMIP | 65 |  | [1950, 1951, 1952, 1953, 1954, 1955, 1956, 1957, 1958, 1959, 1960, 1961, 1962, 1963, 1964, 1965, 1966, 1967, 1968, 1969, 1970, 1971, 1972, 1973, 1974, 1975, 1976, 1977, 1978, 1979, 1980, 1981, 1982, 1983, 1984, 1985, 1986, 1987, 1988, 1989, 1990, 1991, 1992, 1993, 1994, 1995, 1996, 1997, 1998, 1999, 2000, 2001, 2002, 2003, 2004, 2005, 2006, 2007, 2008, 2009, 2010, 2011, 2012, 2013, 2014] | 1deg
1 | Surface Upward Sensible Heat Flux | W m-2 |  |  | hfss | surface_upward_sensible_heat_flux | area: time: mean | up | real | longitude latitude time | hfss | atmos | day | area: areacella | day ((isd.003)) | day_ss | 40 | baaf91cc-e5dd-11e5-8482-ac72891c3257 | a13ed886b17e20cdae8b89b9ff8e4610 | f7dcac96-562c-11e6-a2a4-ac72891c3257 | Temporal mean, Global field (single level) [XY-na] [am-tm] | -1000.0 r | 2000.0 r | 5.0 r | 60.0 r | CFMIP,CMIP,DAMIP,DCPP,HighResMIP,LUMIP,VIACSAB,VolMIP | C4MIP,CFMIP,CMIP,DAMIP,DCPP,GeoMIP,HighResMIP,LS3MIP,LUMIP,PMIP,ScenarioMIP,VolMIP | 65 |  | [1950, 1951, 1952, 1953, 1954, 1955, 1956, 1957, 1958, 1959, 1960, 1961, 1962, 1963, 1964, 1965, 1966, 1967, 1968, 1969, 1970, 1971, 1972, 1973, 1974, 1975, 1976, 1977, 1978, 1979, 1980, 1981, 1982, 1983, 1984, 1985, 1986, 1987, 1988, 1989, 1990, 1991, 1992, 1993, 1994, 1995, 1996, 1997, 1998, 1999, 2000, 2001, 2002, 2003, 2004, 2005, 2006, 2007, 2008, 2009, 2010, 2011, 2012, 2013, 2014] | 1deg
1 | Surface Downwelling Longwave Radiation | W m-2 |  |  | rlds | surface_downwelling_longwave_flux_in_air | area: time: mean | down | real | longitude latitude time | rlds | atmos | day | area: areacella | day ((isd.003)) | day_ss | 41 | bab538d4-e5dd-11e5-8482-ac72891c3257 | 70d7d6fc0e9c2f14624a0270bf2b99b9 | f7dcac96-562c-11e6-a2a4-ac72891c3257 | Temporal mean, Global field (single level) [XY-na] [am-tm] |  |  |  |  | AerChemMIP,CFMIP,CMIP,DAMIP,DCPP,HighResMIP,LS3MIP,VIACSAB,VolMIP | C4MIP,CFMIP,CMIP,DAMIP,DCPP,GMMIP,GeoMIP,HighResMIP,ISMIP6,LS3MIP,LUMIP,PMIP,ScenarioMIP,VolMIP | 65 |  | [1950, 1951, 1952, 1953, 1954, 1955, 1956, 1957, 1958, 1959, 1960, 1961, 1962, 1963, 1964, 1965, 1966, 1967, 1968, 1969, 1970, 1971, 1972, 1973, 1974, 1975, 1976, 1977, 1978, 1979, 1980, 1981, 1982, 1983, 1984, 1985, 1986, 1987, 1988, 1989, 1990, 1991, 1992, 1993, 1994, 1995, 1996, 1997, 1998, 1999, 2000, 2001, 2002, 2003, 2004, 2005, 2006, 2007, 2008, 2009, 2010, 2011, 2012, 2013, 2014] | 1deg
1 | Surface Upwelling Longwave Radiation | W m-2 |  |  | rlus | surface_upwelling_longwave_flux_in_air | area: time: mean | up | real | longitude latitude time | rlus | atmos | day | area: areacella | day ((isd.003)) | day_ss | 42 | bab57f92-e5dd-11e5-8482-ac72891c3257 | 89027ee0079acb709750ddeac1c08899 | f7dcac96-562c-11e6-a2a4-ac72891c3257 | Temporal mean, Global field (single level) [XY-na] [am-tm] |  |  |  |  | AerChemMIP,CFMIP,CMIP,DAMIP,HighResMIP,LS3MIP,VIACSAB,VolMIP | CFMIP,CMIP,DAMIP,DCPP,GMMIP,GeoMIP,HighResMIP,ISMIP6,LS3MIP,PMIP,ScenarioMIP,VolMIP | 65 |  | [1950, 1951, 1952, 1953, 1954, 1955, 1956, 1957, 1958, 1959, 1960, 1961, 1962, 1963, 1964, 1965, 1966, 1967, 1968, 1969, 1970, 1971, 1972, 1973, 1974, 1975, 1976, 1977, 1978, 1979, 1980, 1981, 1982, 1983, 1984, 1985, 1986, 1987, 1988, 1989, 1990, 1991, 1992, 1993, 1994, 1995, 1996, 1997, 1998, 1999, 2000, 2001, 2002, 2003, 2004, 2005, 2006, 2007, 2008, 2009, 2010, 2011, 2012, 2013, 2014] | 1deg
1 | Surface Downwelling Shortwave Radiation | W m-2 | surface solar irradiance for UV calculations |  | rsds | surface_downwelling_shortwave_flux_in_air | area: time: mean | down | real | longitude latitude time | rsds | atmos | day | area: areacella | day ((isd.003)) | day_ss | 43 | bab5ecd4-e5dd-11e5-8482-ac72891c3257 | 6e7b9f984d3bba15daccaaa18039a85d | f7dcac96-562c-11e6-a2a4-ac72891c3257 | Temporal mean, Global field (single level) [XY-na] [am-tm] |  |  |  |  | AerChemMIP,CFMIP,CMIP,DAMIP,DCPP,HighResMIP,LS3MIP,VIACSAB,VolMIP | C4MIP,CFMIP,CMIP,DAMIP,DCPP,GMMIP,GeoMIP,HighResMIP,ISMIP6,LS3MIP,LUMIP,PMIP,ScenarioMIP,VolMIP | 65 |  | [1950, 1951, 1952, 1953, 1954, 1955, 1956, 1957, 1958, 1959, 1960, 1961, 1962, 1963, 1964, 1965, 1966, 1967, 1968, 1969, 1970, 1971, 1972, 1973, 1974, 1975, 1976, 1977, 1978, 1979, 1980, 1981, 1982, 1983, 1984, 1985, 1986, 1987, 1988, 1989, 1990, 1991, 1992, 1993, 1994, 1995, 1996, 1997, 1998, 1999, 2000, 2001, 2002, 2003, 2004, 2005, 2006, 2007, 2008, 2009, 2010, 2011, 2012, 2013, 2014] | 1deg
1 | Surface Upwelling Shortwave Radiation | W m-2 |  |  | rsus | surface_upwelling_shortwave_flux_in_air | area: time: mean | up | real | longitude latitude time | rsus | atmos | day | area: areacella | day ((isd.003)) | day_ss | 44 | bab65ad4-e5dd-11e5-8482-ac72891c3257 | 70bf79db957daa3b82413da949233ac7 | f7dcac96-562c-11e6-a2a4-ac72891c3257 | Temporal mean, Global field (single level) [XY-na] [am-tm] |  |  |  |  | CFMIP,CMIP,DAMIP,HighResMIP,LS3MIP,VIACSAB,VolMIP | CFMIP,CMIP,DAMIP,DCPP,GMMIP,GeoMIP,HighResMIP,ISMIP6,LS3MIP,PMIP,ScenarioMIP,VolMIP | 65 |  | [1950, 1951, 1952, 1953, 1954, 1955, 1956, 1957, 1958, 1959, 1960, 1961, 1962, 1963, 1964, 1965, 1966, 1967, 1968, 1969, 1970, 1971, 1972, 1973, 1974, 1975, 1976, 1977, 1978, 1979, 1980, 1981, 1982, 1983, 1984, 1985, 1986, 1987, 1988, 1989, 1990, 1991, 1992, 1993, 1994, 1995, 1996, 1997, 1998, 1999, 2000, 2001, 2002, 2003, 2004, 2005, 2006, 2007, 2008, 2009, 2010, 2011, 2012, 2013, 2014] | 1deg
1 | TOA Outgoing Longwave Radiation | W m-2 | at the top of the atmosphere (to be compared with satellite measurements) | at the top of the atmosphere. | rlut | toa_outgoing_longwave_flux | area: time: mean | up | real | longitude latitude time | rlut | atmos | day | area: areacella | day ((isd.003)) | day_ss | 45 | bab59c66-e5dd-11e5-8482-ac72891c3257 | 63345d9732c72b97ca395f24ce2d6642 | f7dcac96-562c-11e6-a2a4-ac72891c3257 | Temporal mean, Global field (single level) [XY-na] [am-tm] |  |  |  |  | CFMIP,CMIP,DAMIP,DCPP,HighResMIP,VIACSAB,VolMIP | CFMIP,CMIP,DAMIP,DCPP,HighResMIP,VolMIP | 65 |  | [1950, 1951, 1952, 1953, 1954, 1955, 1956, 1957, 1958, 1959, 1960, 1961, 1962, 1963, 1964, 1965, 1966, 1967, 1968, 1969, 1970, 1971, 1972, 1973, 1974, 1975, 1976, 1977, 1978, 1979, 1980, 1981, 1982, 1983, 1984, 1985, 1986, 1987, 1988, 1989, 1990, 1991, 1992, 1993, 1994, 1995, 1996, 1997, 1998, 1999, 2000, 2001, 2002, 2003, 2004, 2005, 2006, 2007, 2008, 2009, 2010, 2011, 2012, 2013, 2014] | 1deg
1 | Air Temperature | K | Air Temperature |  | ta | air_temperature | time: mean |  | real | longitude latitude plev8 time | ta | atmos | day | area: areacella | day ((isd.003)) | day_ss | 50 | bab902e8-e5dd-11e5-8482-ac72891c3257 | b9c3eb96337c69c1c4a5aab1317f5563 | f7e6b556-562c-11e6-a2a4-ac72891c3257 | Temporal mean, Global field (8 pressure levels) [XY-P8] [tmean] |  |  |  |  | CFMIP,CMIP,CORDEX,DAMIP,HighResMIP,VIACSAB,VolMIP | CFMIP,CMIP,DAMIP,GMMIP,HighResMIP,ScenarioMIP,VolMIP | 65 |  | [1950, 1951, 1952, 1953, 1954, 1955, 1956, 1957, 1958, 1959, 1960, 1961, 1962, 1963, 1964, 1965, 1966, 1967, 1968, 1969, 1970, 1971, 1972, 1973, 1974, 1975, 1976, 1977, 1978, 1979, 1980, 1981, 1982, 1983, 1984, 1985, 1986, 1987, 1988, 1989, 1990, 1991, 1992, 1993, 1994, 1995, 1996, 1997, 1998, 1999, 2000, 2001, 2002, 2003, 2004, 2005, 2006, 2007, 2008, 2009, 2010, 2011, 2012, 2013, 2014] | 1deg
1 | Relative Humidity | % | The relative humidity with respect to liquid water for T> 0 C, and with respect to ice for T<0 C. | This is the relative humidity with respect to liquid water for T> 0 C, and with respect to ice for T<0 C. | hur | relative_humidity | time: mean |  | real | longitude latitude plev8 time | hur | atmos | day | area: areacella | day ((isd.003)) | day_ss | 51 | baafec80-e5dd-11e5-8482-ac72891c3257 | 3cc6766c2d001a58d18dfe7f60fd5e66 | f7e6b556-562c-11e6-a2a4-ac72891c3257 | Temporal mean, Global field (8 pressure levels) [XY-P8] [tmean] | -0.001 r | 105.0 r | 10.0 r | 90.0 r | CFMIP,CMIP,DAMIP,HighResMIP,VIACSAB,VolMIP | CFMIP,CMIP,DAMIP,HighResMIP,ScenarioMIP,VolMIP | 65 |  | [1950, 1951, 1952, 1953, 1954, 1955, 1956, 1957, 1958, 1959, 1960, 1961, 1962, 1963, 1964, 1965, 1966, 1967, 1968, 1969, 1970, 1971, 1972, 1973, 1974, 1975, 1976, 1977, 1978, 1979, 1980, 1981, 1982, 1983, 1984, 1985, 1986, 1987, 1988, 1989, 1990, 1991, 1992, 1993, 1994, 1995, 1996, 1997, 1998, 1999, 2000, 2001, 2002, 2003, 2004, 2005, 2006, 2007, 2008, 2009, 2010, 2011, 2012, 2013, 2014] | 1deg
1 | Specific Humidity | 1.0 |  |  | hus | specific_humidity | time: mean |  | real | longitude latitude plev8 time | hus | atmos | day | area: areacella | day ((isd.003)) | day_ss | 52 | bab0135e-e5dd-11e5-8482-ac72891c3257 | 53f4724d228998d54191c73352532ce3 | f7e6b556-562c-11e6-a2a4-ac72891c3257 | Temporal mean, Global field (8 pressure levels) [XY-P8] [tmean] | -0.001 s | 0.06 s | 1e-05 s | 0.01 s | CFMIP,CMIP,CORDEX,DAMIP,HighResMIP,VIACSAB,VolMIP | CFMIP,CMIP,DAMIP,HighResMIP,ScenarioMIP,VolMIP | 65 |  | [1950, 1951, 1952, 1953, 1954, 1955, 1956, 1957, 1958, 1959, 1960, 1961, 1962, 1963, 1964, 1965, 1966, 1967, 1968, 1969, 1970, 1971, 1972, 1973, 1974, 1975, 1976, 1977, 1978, 1979, 1980, 1981, 1982, 1983, 1984, 1985, 1986, 1987, 1988, 1989, 1990, 1991, 1992, 1993, 1994, 1995, 1996, 1997, 1998, 1999, 2000, 2001, 2002, 2003, 2004, 2005, 2006, 2007, 2008, 2009, 2010, 2011, 2012, 2013, 2014] | 1deg
1 | omega (=dp/dt) | Pa s-1 | Omega (vertical velocity in pressure coordinates, positive downwards) | commonly referred to as "omega", this represents the vertical component of velocity in pressure coordinates (positive down) | wap | lagrangian_tendency_of_air_pressure | time: mean |  | real | longitude latitude plev8 time | wap | atmos | day | area: areacella | day ((isd.003)) | day_ss | 53 | babd0e56-e5dd-11e5-8482-ac72891c3257 | 51fb29dd55442361fa9c5dbe23aca9c6 | f7e6b556-562c-11e6-a2a4-ac72891c3257 | Temporal mean, Global field (8 pressure levels) [XY-P8] [tmean] |  |  |  |  | CFMIP,CMIP,DAMIP,HighResMIP,VIACSAB,VolMIP | CFMIP,CMIP,DAMIP,HighResMIP,VolMIP | 65 |  | [1950, 1951, 1952, 1953, 1954, 1955, 1956, 1957, 1958, 1959, 1960, 1961, 1962, 1963, 1964, 1965, 1966, 1967, 1968, 1969, 1970, 1971, 1972, 1973, 1974, 1975, 1976, 1977, 1978, 1979, 1980, 1981, 1982, 1983, 1984, 1985, 1986, 1987, 1988, 1989, 1990, 1991, 1992, 1993, 1994, 1995, 1996, 1997, 1998, 1999, 2000, 2001, 2002, 2003, 2004, 2005, 2006, 2007, 2008, 2009, 2010, 2011, 2012, 2013, 2014] | 1deg
1 | Northward Wind | m s-1 |  |  | va | northward_wind | time: mean |  | real | longitude latitude plev8 time | va | atmos | day | area: areacella | day ((isd.003)) | day_ss | 54 | babbbbe6-e5dd-11e5-8482-ac72891c3257 | 2dedcb347c18e132a2f4d625abf94585 | f7e6b556-562c-11e6-a2a4-ac72891c3257 | Temporal mean, Global field (8 pressure levels) [XY-P8] [tmean] |  |  |  |  | CFMIP,CMIP,CORDEX,DAMIP,HighResMIP,VIACSAB,VolMIP | CFMIP,CMIP,DAMIP,HighResMIP,ScenarioMIP,VolMIP | 65 |  | [1950, 1951, 1952, 1953, 1954, 1955, 1956, 1957, 1958, 1959, 1960, 1961, 1962, 1963, 1964, 1965, 1966, 1967, 1968, 1969, 1970, 1971, 1972, 1973, 1974, 1975, 1976, 1977, 1978, 1979, 1980, 1981, 1982, 1983, 1984, 1985, 1986, 1987, 1988, 1989, 1990, 1991, 1992, 1993, 1994, 1995, 1996, 1997, 1998, 1999, 2000, 2001, 2002, 2003, 2004, 2005, 2006, 2007, 2008, 2009, 2010, 2011, 2012, 2013, 2014] | 1deg
1 | Eastward Wind | m s-1 |  |  | ua | eastward_wind | time: mean |  | real | longitude latitude plev8 time | ua | atmos | day | area: areacella | day ((isd.003)) | day_ss | 55 | babb5084-e5dd-11e5-8482-ac72891c3257 | 21db90c0a12448299f855fdab60930d4 | f7e6b556-562c-11e6-a2a4-ac72891c3257 | Temporal mean, Global field (8 pressure levels) [XY-P8] [tmean] |  |  |  |  | CFMIP,CMIP,CORDEX,DAMIP,HighResMIP,VIACSAB,VolMIP | CFMIP,CMIP,DAMIP,HighResMIP,ScenarioMIP,VolMIP | 65 |  | [1950, 1951, 1952, 1953, 1954, 1955, 1956, 1957, 1958, 1959, 1960, 1961, 1962, 1963, 1964, 1965, 1966, 1967, 1968, 1969, 1970, 1971, 1972, 1973, 1974, 1975, 1976, 1977, 1978, 1979, 1980, 1981, 1982, 1983, 1984, 1985, 1986, 1987, 1988, 1989, 1990, 1991, 1992, 1993, 1994, 1995, 1996, 1997, 1998, 1999, 2000, 2001, 2002, 2003, 2004, 2005, 2006, 2007, 2008, 2009, 2010, 2011, 2012, 2013, 2014] | 1deg
2 | Geopotential Height | m |  |  | zg | geopotential_height | time: mean |  | real | longitude latitude plev8 time | zg | atmos | day | area: areacella | day ((isd.003)) | day_ss | 56 | babda032-e5dd-11e5-8482-ac72891c3257 | 28e774ec0ecd561a6a3d437e6c443a6b | f7e6b556-562c-11e6-a2a4-ac72891c3257 | Temporal mean, Global field (8 pressure levels) [XY-P8] [tmean] |  |  |  |  | CFMIP,CMIP,CORDEX,HighResMIP,VIACSAB,VolMIP | CFMIP,CMIP,HighResMIP,ScenarioMIP,VolMIP | 65 |  | [1950, 1951, 1952, 1953, 1954, 1955, 1956, 1957, 1958, 1959, 1960, 1961, 1962, 1963, 1964, 1965, 1966, 1967, 1968, 1969, 1970, 1971, 1972, 1973, 1974, 1975, 1976, 1977, 1978, 1979, 1980, 1981, 1982, 1983, 1984, 1985, 1986, 1987, 1988, 1989, 1990, 1991, 1992, 1993, 1994, 1995, 1996, 1997, 1998, 1999, 2000, 2001, 2002, 2003, 2004, 2005, 2006, 2007, 2008, 2009, 2010, 2011, 2012, 2013, 2014] | 1deg
Note on A1: Default priority (generally overridden by settings in "requestVar" record)
Note on B1: NetCDF Global Attribute
Note on E1: Name of variable in file
Note on H1: CMOR directive
Note on K1: CMOR name, unique within table
Note on U1: CMOR variable identifier
Note on V1: MIP variable identifier
Note on W1: Structure identifier

## fx
Priority | Long name | units | description | comment | Variable Name | CF Standard Name | cell_methods | positive | type | dimensions | CMOR Name | modeling_realm | frequency | cell_measures | prov | provNote | rowIndex | UID | vid | stid | Structure Title | valid_min | valid_max | ok_min_mean_abs | ok_max_mean_abs | MIPs (requesting) | MIPs (by experiment) | Number of Years | Slice Type | Years | Grid
1 | Atmosphere Grid-Cell Area | m2 | For atmospheres with more than 1 mesh (e.g., staggered grids), report areas that apply to surface vertical fluxes of energy. |  | areacella | cell_area | area: mean |  | real | longitude latitude | areacella | atmos land | fx | area: areacella | fx ((isd.003)) |  | 15 | baa83a12-e5dd-11e5-8482-ac72891c3257 | c47a4040603c03d250c73e9c266a24bb | f7decc10-562c-11e6-a2a4-ac72891c3257 | No temporal dimensions ... fixed field, Global field (single level) [XY-na] | 100000.0 s | 1e+12 s | 100000.0 s | 1e+12 s | AerChemMIP,CFMIP,CMIP,DCPP,LS3MIP,PMIP | CFMIP,CMIP,DCPP,PMIP,ScenarioMIP | All
1 | surface altitude | m | The surface called "surface" means the lower boundary of the atmosphere. Altitude is the (geometric) height above the geoid, which is the reference geopotential surface. The geoid is similar to mean sea level. | height above the geoid; as defined here, "the geoid" is a surface of constant geopotential that, if the ocean were at rest, would coincide with mean sea level. Under this definition, the geoid changes as the mean volume of the ocean changes (e.g., due to glacial melt, or global warming of the ocean). Reported here is the height above the present-day geoid (0.0 over ocean). | orog | surface_altitude | area: mean |  | real | longitude latitude | orog | land | fx | area: areacella | fx ((isd.003)) |  | 16 | bab2f9d4-e5dd-11e5-8482-ac72891c3257 | 00e77372e8b909d9a827a0790e991fd9 | f7decc10-562c-11e6-a2a4-ac72891c3257 | No temporal dimensions ... fixed field, Global field (single level) [XY-na] | -700.0 s | 10000.0 s |  |  | AerChemMIP,CFMIP,CMIP,DCPP,LS3MIP,PMIP | CFMIP,CMIP,DCPP,PMIP,ScenarioMIP | All
1 | Percentage of the grid cell occupied by land (including lakes( | % | Please express "X_area_fraction" as the percentage of horizontal area occupied by X. |  | sftlf | land_area_fraction | area: mean |  | real | longitude latitude typeland | sftlf | atmos | fx | area: areacella | fx ((isd.003)) |  | 17 | bab742c8-e5dd-11e5-8482-ac72891c3257 | b0444e42-b096-11e6-aab6-ac72891c3257 | 4474355c-290d-11e7-8230-ac72891c3257 | Fixed, Global field (single level) [XY-na] {:typeland} [amn-fx] | 0.0 s | 100.0 s |  |  | AerChemMIP,CFMIP,CMIP,DCPP,PMIP | CFMIP,CMIP,DCPP,PMIP,ScenarioMIP | All
1 | Land Ice Area Fraction | % | Fraction of grid cell covered by land ice (ice sheet, ice shelf, ice cap, glacier) | fraction of grid cell occupied by "permanent" ice (i.e., glaciers). | sftgif | land_ice_area_fraction | area: mean |  | real | longitude latitude typeli | sftgif | land | fx | area: areacella | fx ((isd.003)) |  | 18 | bab73a76-e5dd-11e5-8482-ac72891c3257 | a1d2e309c6f25017442ad6c79c4f9eca | 35c657a6-290d-11e7-8230-ac72891c3257 | Fixed, Global field (single level) [XY-na] {:typeli} [amn-fx] | 0.0 s | 100.0 s |  |  | CMIP,DCPP,ISMIP6,LS3MIP,PMIP | CMIP,DCPP,ISMIP6,PMIP | All
1 | Capacity of Soil to Store Water | kg m-2 | "reported *where land*: divide the total water holding capacity of all the soil in the grid cell by the land area in the grid cell; reported as *missing* where the land fraction is 0." | reported "where land": divide the total water holding capacity of all the soil in the grid cell by the land area in the grid cell; reported as "missing" where the land fraction is 0. | mrsofc | soil_moisture_content_at_field_capacity | area: mean |  | real | longitude latitude | mrsofc | land | fx | area: areacella | fx ((isd.003)) |  | 19 | bab1c08c-e5dd-11e5-8482-ac72891c3257 | ec6da64bcabf72243b381d6b50bffa5f | f7decc10-562c-11e6-a2a4-ac72891c3257 | No temporal dimensions ... fixed field, Global field (single level) [XY-na] |  |  |  |  | CMIP,DCPP,LS3MIP,PMIP | CMIP,DCPP,PMIP | All
1 | Maximum Root Depth | m | report the maximum soil depth reachable by plant roots (if defined in model), i.e., the maximum soil depth from which they can extract moisture; report as *missing* where the land fraction is 0. | report the maximum soil depth reachable by plant roots (if defined in model), i.e., the maximum soil depth from which they can extract moisture; report as "missing" where the land fraction is 0. | rootd | root_depth | area: mean |  | real | longitude latitude | rootd | land | fx | area: areacella | fx ((isd.003)) |  | 20 | bab5c7fe-e5dd-11e5-8482-ac72891c3257 | d76ba4c5868a0a9a02f433dc3c86d5d2 | f7decc10-562c-11e6-a2a4-ac72891c3257 | No temporal dimensions ... fixed field, Global field (single level) [XY-na] | 0.0 s | 30.0 s |  |  | CMIP,DCPP,LS3MIP,PMIP | CMIP,DCPP,PMIP | All
Note on A1: Default priority (generally overridden by settings in "requestVar" record)
Note on B1: NetCDF Global Attribute
Note on E1: Name of variable in file
Note on H1: CMOR directive
Note on K1: CMOR name, unique within table
Note on U1: CMOR variable identifier
Note on V1: MIP variable identifier
Note on W1: Structure identifier