## Notes
Notes on tables
Request Version | 01.00.13
MIPs (...) | The last two columns in each row list MIPs associated with each variable. The first column in this pair lists the MIPs which are requesting the variable in one or more experiments. The second column lists the MIPs proposing experiments in which this variable is requested. E.g. If a variable is requested in a DECK experiment by HighResMIP, then HighResMIP appears in the first column and DECK in the second
Table | Reference Volume (1 deg. atmosphere, 0.5 deg. ocean)
3hr | 557G
6hrPlev | 96G
6hrPlevPt | 563G
AERmon | 14G
Amon | 45G
CF3hr | 24G
CFday | 1.9T
CFmon | 157G
E1hr | 394G
E3hr | 27G
E3hrPt | 914G
Eday | 124G
Emon | 3G
EmonZ | 0M
Esubhr | 187G
LImon | 1G
Lmon | 6G
Oday | 9G
Omon | 99M
SIday | 12G
SImon | 99M
day | 257G
TOTAL | 5.3T

## 3hr
Priority | Long name | units | description | comment | Variable Name | CF Standard Name | cell_methods | positive | type | dimensions | CMOR Name | modeling_realm | frequency | cell_measures | prov | provNote | rowIndex | UID | vid | stid | Structure Title | valid_min | valid_max | ok_min_mean_abs | ok_max_mean_abs | MIPs (requesting) | MIPs (by experiment) | Number of Years | Slice Type | Years | Grid
1 | Precipitation | kg m-2 s-1 | includes both liquid and solid phases | at surface; includes both liquid and solid phases. This is the 3-hour mean precipitation flux. | pr | precipitation_flux | area: time: mean |  | real | longitude latitude time | pr | atmos | 3hr | area: areacella | 3hr ((isd.003)) |  | 14 | bab3c904-e5dd-11e5-8482-ac72891c3257 | 62f26742cf240c1b5169a5cd511196b6 | f7dcac96-562c-11e6-a2a4-ac72891c3257 | Temporal mean, Global field (single level) [XY-na] [am-tm] |  |  |  |  | CMIP,DAMIP,GeoMIP,HighResMIP,LS3MIP,VIACSAB | CMIP,DAMIP,DCPP,GeoMIP,HighResMIP,PMIP,ScenarioMIP | All
1 | Near-Surface Air Temperature | K | near-surface (usually, 2 meter) air temperature | This is sampled synoptically. | tas | air_temperature | area: mean time: point |  | real | longitude latitude time1 height2m | tas | atmos | 3hr | area: areacella | 3hr ((isd.003)) |  | 15 | bab91b20-e5dd-11e5-8482-ac72891c3257 | 5c4978e802ba55d5a298cf1b3bdc2b3a | f7e8b996-562c-11e6-a2a4-ac72891c3257 | Instantaneous value (i.e. synoptic or time-step value), Global field (single level) [XY-na] {:height2m} [tpt] |  |  |  |  | CFMIP,CMIP,DAMIP,HighResMIP,LS3MIP,VIACSAB | CFMIP,CMIP,DAMIP,DCPP,GMMIP,GeoMIP,HighResMIP,PMIP,ScenarioMIP | All
1 | Surface Upward Latent Heat Flux | W m-2 |  | This is the 3-hour mean flux. | hfls | surface_upward_latent_heat_flux | area: time: mean | up | real | longitude latitude time | hfls | atmos | 3hr | area: areacella | 3hr ((isd.003)) |  | 16 | baaefbcc-e5dd-11e5-8482-ac72891c3257 | 95cbf6ac889c8fe7d92e20e8c34960d1 | f7dcac96-562c-11e6-a2a4-ac72891c3257 | Temporal mean, Global field (single level) [XY-na] [am-tm] | -800.0 s | 2400.0 s | 30.0 s | 110.0 s | CMIP,HighResMIP,VIACSAB | CMIP,DAMIP,DCPP,GeoMIP,HighResMIP,PMIP,ScenarioMIP | All
1 | Surface Upward Sensible Heat Flux | W m-2 |  | This is the 3-hour mean flux. | hfss | surface_upward_sensible_heat_flux | area: time: mean | up | real | longitude latitude time | hfss | atmos | 3hr | area: areacella | 3hr ((isd.003)) |  | 17 | baaf8452-e5dd-11e5-8482-ac72891c3257 | a13ed886b17e20cdae8b89b9ff8e4610 | f7dcac96-562c-11e6-a2a4-ac72891c3257 | Temporal mean, Global field (single level) [XY-na] [am-tm] | -1000.0 s | 2000.0 s | 5.0 s | 60.0 s | CMIP,HighResMIP,VIACSAB | CMIP,DCPP,GeoMIP,HighResMIP,PMIP,ScenarioMIP | All
1 | Surface Downwelling Longwave Radiation | W m-2 |  | This is the 3-hour mean flux. | rlds | surface_downwelling_longwave_flux_in_air | area: time: mean | down | real | longitude latitude time | rlds | atmos | 3hr | area: areacella | 3hr ((isd.003)) |  | 18 | bab52b5a-e5dd-11e5-8482-ac72891c3257 | 70d7d6fc0e9c2f14624a0270bf2b99b9 | f7dcac96-562c-11e6-a2a4-ac72891c3257 | Temporal mean, Global field (single level) [XY-na] [am-tm] |  |  |  |  | CMIP,HighResMIP,LS3MIP,VIACSAB | CFMIP,CMIP,GMMIP,HighResMIP,PMIP,ScenarioMIP | All
1 | Surface Upwelling Longwave Radiation | W m-2 |  | This is the 3-hour mean flux. | rlus | surface_upwelling_longwave_flux_in_air | area: time: mean | up | real | longitude latitude time | rlus | atmos | 3hr | area: areacella | 3hr ((isd.003)) |  | 19 | bab59202-e5dd-11e5-8482-ac72891c3257 | 89027ee0079acb709750ddeac1c08899 | f7dcac96-562c-11e6-a2a4-ac72891c3257 | Temporal mean, Global field (single level) [XY-na] [am-tm] |  |  |  |  | CMIP,HighResMIP,VIACSAB | CFMIP,CMIP,GMMIP,HighResMIP,PMIP,ScenarioMIP | All
1 | Surface Downwelling Shortwave Radiation | W m-2 | surface solar irradiance for UV calculations | This is the 3-hour mean flux. | rsds | surface_downwelling_shortwave_flux_in_air | area: time: mean | down | real | longitude latitude time | rsds | atmos | 3hr | area: areacella | 3hr ((isd.003)) |  | 20 | bab5df78-e5dd-11e5-8482-ac72891c3257 | 6e7b9f984d3bba15daccaaa18039a85d | f7dcac96-562c-11e6-a2a4-ac72891c3257 | Temporal mean, Global field (single level) [XY-na] [am-tm] |  |  |  |  | CMIP,DAMIP,HighResMIP,LS3MIP,VIACSAB | CFMIP,CMIP,DAMIP,DCPP,GMMIP,GeoMIP,HighResMIP,PMIP,ScenarioMIP | All
1 | Surface Upwelling Shortwave Radiation | W m-2 |  | This is the 3-hour mean flux. | rsus | surface_upwelling_shortwave_flux_in_air | area: time: mean | up | real | longitude latitude time | rsus | atmos | 3hr | area: areacella | 3hr ((isd.003)) |  | 21 | bab65138-e5dd-11e5-8482-ac72891c3257 | 70bf79db957daa3b82413da949233ac7 | f7dcac96-562c-11e6-a2a4-ac72891c3257 | Temporal mean, Global field (single level) [XY-na] [am-tm] |  |  |  |  | CMIP,HighResMIP,VIACSAB | CFMIP,CMIP,GMMIP,HighResMIP,PMIP,ScenarioMIP | All
1 | Eastward Near-Surface Wind | m s-1 | Eastward component of the near-surface (usually, 10 meters) wind | This is sampled synoptically. | uas | eastward_wind | area: mean time: point |  | real | longitude latitude time1 height10m | uas | atmos | 3hr | area: areacella | 3hr ((isd.003)) |  | 22 | babb5db8-e5dd-11e5-8482-ac72891c3257 | e72b243a2a1c8691ab0168d8b62534c2 | f7dfb7b0-562c-11e6-a2a4-ac72891c3257 | Instantaneous value (i.e. synoptic or time-step value), Global field (single level) [XY-na] {:height10m} [tpt] |  |  |  |  | CFMIP,CMIP,HighResMIP,VIACSAB | CMIP,DCPP,GeoMIP,HighResMIP,PMIP,ScenarioMIP | All
1 | Northward Near-Surface Wind | m s-1 | Northward component of the near surface wind | This is sampled synoptically. | vas | northward_wind | area: mean time: point |  | real | longitude latitude time1 height10m | vas | atmos | 3hr | area: areacella | 3hr ((isd.003)) |  | 23 | babbdec8-e5dd-11e5-8482-ac72891c3257 | 86b1cd51f370e346ecb20f1e80cb6ea4 | f7dfb7b0-562c-11e6-a2a4-ac72891c3257 | Instantaneous value (i.e. synoptic or time-step value), Global field (single level) [XY-na] {:height10m} [tpt] |  |  |  |  | CFMIP,CMIP,HighResMIP,VIACSAB | CMIP,DCPP,GeoMIP,HighResMIP,PMIP,ScenarioMIP | All
1 | Near-Surface Specific Humidity | 1.0 | Near-surface (usually, 2 meter) specific humidity. | This is sampled synoptically. | huss | specific_humidity | area: mean time: point |  | real | longitude latitude time1 height2m | huss | atmos | 3hr | area: areacella | 3hr ((isd.003)) |  | 24 | bab034a6-e5dd-11e5-8482-ac72891c3257 | ebfefc2ab8716ef597b128171b275945 | f7e8b996-562c-11e6-a2a4-ac72891c3257 | Instantaneous value (i.e. synoptic or time-step value), Global field (single level) [XY-na] {:height2m} [tpt] |  |  |  |  | CFMIP,CMIP,DAMIP,HighResMIP,LS3MIP,VIACSAB | CMIP,DAMIP,DCPP,GeoMIP,HighResMIP,PMIP,ScenarioMIP | All
1 | Moisture in Upper Portion of Soil Column | kg m-2 | The mass of water in all phases in the upper 10cm of the soil layer. | the mass of water in all phases in a thin surface soil layer. | mrsos | moisture_content_of_soil_layer | area: mean where land time: point |  | real | longitude latitude time1 sdepth1 | mrsos | land | 3hr | area: areacella | 3hr ((isd.003)) |  | 25 | bab1c668-e5dd-11e5-8482-ac72891c3257 | 40c091a01dc9db6d6d5901528c375ab3 | f7e54ec8-562c-11e6-a2a4-ac72891c3257 | Instantaneous value (i.e. synoptic or time-step value), Global field (single level) [XY-na] {:sdepth1} [amnla-tpt] |  |  |  |  | CMIP,HighResMIP,VIACSAB | CMIP,DAMIP,DCPP,GeoMIP,HighResMIP,ScenarioMIP | All
1 | Surface Temperature where Land or Sea Ice | K | "skin" temperature of all surfaces except open ocean. | "skin" temperature of all surfaces except open ocean, sampled synoptically. | tslsi | surface_temperature | area: mean (comment: over land and sea ice) time: point |  | real | longitude latitude time1 | tslsi | land | 3hr | area: areacella | 3hr ((isd.003)) |  | 26 | babb12ae-e5dd-11e5-8482-ac72891c3257 | 2a92e434b37059d90e72b193bdbcce0f | f9478aee-33d3-11e7-8cec-5404a60d96b5 | Instantaneous, Global field (single level) [XY-na] [amnlsi-tpt] |  |  |  |  | CMIP,HighResMIP,VIACSAB | CMIP,HighResMIP | All
1 | Sea Surface Temperature | K | temperature of surface of open ocean, sampled synoptically. | temperature of surface of open ocean, sampled synoptically. | tso | sea_surface_temperature | area: mean where sea time: point |  | real | longitude latitude time1 | tso | ocean | 3hr | area: areacella | 3hr ((isd.003)) |  | 27 | babb20b4-e5dd-11e5-8482-ac72891c3257 | a7adfe95f91ab2379bd368936ae82edf | e9f98b2c-c1ce-11e6-8067-ac72891c3257 | Instantaneous value (i.e. synoptic or time-step value), Global field (single level) [XY-na] [amse-tpt] |  |  |  |  | CMIP,HighResMIP,VIACSAB | CFMIP,CMIP,GMMIP,HighResMIP,PMIP,ScenarioMIP | All
1 | Convective Precipitation | kg m-2 s-1 | Convective precipitation at surface; includes both liquid and solid phases. | at surface. This is a 3-hour mean convective precipitation flux. | prc | convective_precipitation_flux | area: time: mean |  | real | longitude latitude time | prc | atmos | 3hr | area: areacella | 3hr ((isd.003)) |  | 28 | bab40c20-e5dd-11e5-8482-ac72891c3257 | aa2bea81f238ad8f2c35a7e16ad97801 | f7dcac96-562c-11e6-a2a4-ac72891c3257 | Temporal mean, Global field (single level) [XY-na] [am-tm] |  |  |  |  | CMIP,GeoMIP,HighResMIP,VIACSAB | CMIP,DAMIP,DCPP,GeoMIP,HighResMIP,PMIP,ScenarioMIP | All
1 | Snowfall Flux | kg m-2 s-1 | at surface; includes precipitation of all forms of water in the solid phase | at surface. Includes precipitation of all forms water in the solid phase. This is the 3-hour mean snowfall flux. | prsn | snowfall_flux | area: time: mean |  | real | longitude latitude time | prsn | atmos | 3hr | area: areacella | 3hr ((isd.003)) |  | 29 | bab42912-e5dd-11e5-8482-ac72891c3257 | 051919eddec810e292c883205c944ceb | f7dcac96-562c-11e6-a2a4-ac72891c3257 | Temporal mean, Global field (single level) [XY-na] [am-tm] |  |  |  |  | CMIP,HighResMIP,VIACSAB | CMIP,HighResMIP,PMIP,ScenarioMIP | All
1 | Total Run-off | kg m-2 s-1 | The total run-off (including drainage through the base of the soil model) per unit area leaving the land portion of the grid cell. | the total runoff (including "drainage" through the base of the soil model) leaving the land portion of the grid cell divided by the land area in the grid cell, averaged over the 3-hour interval. | mrro | runoff_flux | area: mean where land time: mean |  | real | longitude latitude time | mrro | land | 3hr | area: areacella | 3hr ((isd.003)) |  | 30 | bab177b2-e5dd-11e5-8482-ac72891c3257 | e0a0f457ec117b27ca8353b11bf9d4fa | f7de23aa-562c-11e6-a2a4-ac72891c3257 | Temporal mean, Global field (single level) [XY-na] [amnla-tmn] |  |  |  |  | CMIP,HighResMIP,VIACSAB | CMIP,HighResMIP,PMIP,ScenarioMIP | All
1 | Surface Downwelling Clear-Sky Longwave Radiation | W m-2 | Surface downwelling clear-sky longwave radiation | This is a 3-hour mean flux. | rldscs | surface_downwelling_longwave_flux_in_air_assuming_clear_sky | area: time: mean | down | real | longitude latitude time | rldscs | atmos | 3hr | area: areacella | 3hr ((isd.003)) |  | 31 | bab55f12-e5dd-11e5-8482-ac72891c3257 | 7b2d1e1a3ece1169d8ac61af4b758ed2 | f7dcac96-562c-11e6-a2a4-ac72891c3257 | Temporal mean, Global field (single level) [XY-na] [am-tm] |  |  |  |  | CMIP,HighResMIP,VIACSAB | CFMIP,CMIP,GMMIP,HighResMIP,ScenarioMIP | All
1 | Surface Downwelling Clear-Sky Shortwave Radiation | W m-2 | surface solar irradiance clear sky for UV calculations | This is a 3-hour mean flux. | rsdscs | surface_downwelling_shortwave_flux_in_air_assuming_clear_sky | area: time: mean | down | real | longitude latitude time | rsdscs | atmos | 3hr | area: areacella | 3hr ((isd.003)) |  | 32 | bab612cc-e5dd-11e5-8482-ac72891c3257 | d0a35d5c99a0aa93ad4069cfe83bf748 | f7dcac96-562c-11e6-a2a4-ac72891c3257 | Temporal mean, Global field (single level) [XY-na] [am-tm] |  |  |  |  | CMIP,HighResMIP,RFMIP,VIACSAB | CFMIP,CMIP,GMMIP,HighResMIP,ScenarioMIP | All
1 | Surface Upwelling Clear-Sky Shortwave Radiation | W m-2 | Surface Upwelling Clear-sky Shortwave Radiation | This is a 3-hour mean flux. | rsuscs | surface_upwelling_shortwave_flux_in_air_assuming_clear_sky | area: time: mean | up | real | longitude latitude time | rsuscs | atmos | 3hr | area: areacella | 3hr ((isd.003)) |  | 33 | bab66e70-e5dd-11e5-8482-ac72891c3257 | 90df05fe3dcd9fe0c9b48aaa74b5e9e2 | f7dcac96-562c-11e6-a2a4-ac72891c3257 | Temporal mean, Global field (single level) [XY-na] [am-tm] |  |  |  |  | CMIP,HighResMIP,VIACSAB | CFMIP,CMIP,GMMIP,HighResMIP,ScenarioMIP | All
1 | Surface Air Pressure | Pa | surface pressure (not mean sea-level pressure), 2-D field to calculate the 3-D pressure field from hybrid coordinates | sampled synoptically to diagnose atmospheric tides, this is better than mean sea level pressure. | ps | surface_air_pressure | area: mean time: point |  | real | longitude latitude time1 | ps | atmos | 3hr | area: areacella | 3hr ((isd.003)) |  | 34 | bab47354-e5dd-11e5-8482-ac72891c3257 | 8c9504d28596e05586c8e193082ac617 | 63c0cae8-15f2-11e7-87e0-5404a60d96b5 | Instantaneous value (i.e. synoptic or time-step value), Global field (single level) [XY-na] [amn-tpt] |  |  |  |  | CMIP,HighResMIP,RFMIP,VIACSAB | CMIP,DCPP,GeoMIP,HighResMIP,PMIP,ScenarioMIP | All
1 | Total Cloud Cover Percentage | % | Total cloud area fraction for the whole atmospheric column, as seen from the surface or the top of the atmosphere. Includes both large-scale and convective cloud. | for the whole atmospheric column, as seen from the surface or the top of the atmosphere. Include both large-scale and convective cloud. This is a 3-hour mean. | clt | cloud_area_fraction | area: time: mean |  | real | longitude latitude time | clt | atmos | 3hr | area: areacella | 3hr ((isd.003)) |  | 35 | baaad560-e5dd-11e5-8482-ac72891c3257 | 7c2249d424dde72f8616d42870a9d425 | f7dcac96-562c-11e6-a2a4-ac72891c3257 | Temporal mean, Global field (single level) [XY-na] [am-tm] | -0.001 r | 100.001 r | 10.0 r | 90.0 r | CMIP,HighResMIP,LS3MIP,VIACSAB | CFMIP,CMIP,DAMIP,DCPP,GMMIP,GeoMIP,HighResMIP,PMIP,ScenarioMIP | All
1 | Surface Diffuse Downwelling Shortwave Radiation | W m-2 | unset | This is a 3-hour mean flux. | rsdsdiff | surface_diffuse_downwelling_shortwave_flux_in_air | area: time: mean |  | real | longitude latitude time | rsdsdiff | atmos | 3hr | area: areacella | 3hr ((isd.003)) |  | 36 | bab61768-e5dd-11e5-8482-ac72891c3257 | f27656eeae247192e82aa1032c911399 | f7dcac96-562c-11e6-a2a4-ac72891c3257 | Temporal mean, Global field (single level) [XY-na] [am-tm] |  |  |  |  | CMIP,HighResMIP,VIACSAB | CMIP,DCPP,GeoMIP,HighResMIP,ScenarioMIP | All
Note on A1: Default priority (generally overridden by settings in "requestVar" record)
Note on B1: NetCDF Global Attribute
Note on E1: Name of variable in file
Note on H1: CMOR directive
Note on K1: CMOR name, unique within table
Note on U1: CMOR variable identifier
Note on V1: MIP variable identifier
Note on W1: Structure identifier

## 6hrPlev
Priority | Long name | units | description | comment | Variable Name | CF Standard Name | cell_methods | positive | type | dimensions | CMOR Name | modeling_realm | frequency | cell_measures | prov | provNote | rowIndex | UID | vid | stid | Structure Title | valid_min | valid_max | ok_min_mean_abs | ok_max_mean_abs | MIPs (requesting) | MIPs (by experiment) | Number of Years | Slice Type | Years | Grid
1 | omega (=dp/dt) | Pa s-1 | Omega (vertical velocity in pressure coordinates, positive downwards) | plev_4 | wap | lagrangian_tendency_of_air_pressure | area: time: mean |  | real | longitude latitude plev4 time | wap4 | atmos | 6hr | area: areacella | HighResMIP [6hrPlev_extr_dr] |  | 26 | 8bae5fba-4a5b-11e6-9cd2-ac72891c3257 | 51fb29dd55442361fa9c5dbe23aca9c6 | 70409cbe-f2a0-11e6-9a05-5404a60d96b5 | Temporal mean, Global field (4 pressure levels) [XY-P4] |  |  |  |  | HighResMIP | CMIP,HighResMIP | All
1 | Specific Humidity | 1.0 |  | plev_4 | hus | specific_humidity | area: time: mean |  |  | longitude latitude plev4 time | hus4 | atmos | 6hr | area: areacella | HighResMIP [6hrPlev_extr_dr] |  | 27 | 8bae64ba-4a5b-11e6-9cd2-ac72891c3257 | 53f4724d228998d54191c73352532ce3 | 70409cbe-f2a0-11e6-9a05-5404a60d96b5 | Temporal mean, Global field (4 pressure levels) [XY-P4] |  |  |  |  | HighResMIP | CMIP,HighResMIP | All
Note on A1: Default priority (generally overridden by settings in "requestVar" record)
Note on B1: NetCDF Global Attribute
Note on E1: Name of variable in file
Note on H1: CMOR directive
Note on K1: CMOR name, unique within table
Note on U1: CMOR variable identifier
Note on V1: MIP variable identifier
Note on W1: Structure identifier

## 6hrPlevPt
Priority | Long name | units | description | comment | Variable Name | CF Standard Name | cell_methods | positive | type | dimensions | CMOR Name | modeling_realm | frequency | cell_measures | prov | provNote | rowIndex | UID | vid | stid | Structure Title | valid_min | valid_max | ok_min_mean_abs | ok_max_mean_abs | MIPs (requesting) | MIPs (by experiment) | Number of Years | Slice Type | Years | Grid
1 | Relative Vorticity at 850 hPa | s-1 |  |  | rv850 | atmosphere_relative_vorticity | area: mean time: point |  | float | longitude latitude time1 p850 | rv850 | atmos | 6hr | area: areacella | 6hrPlev ((isd.003)) | aer6hr | -1 | 7c70ee64-1ab7-11e7-8dfc-5404a60d96b5 | 590ece46-9e49-11e5-803c-0d0b866b59f3 | 62eedca2-1617-11e7-a126-5404a60d96b5 | Instantaneous value (i.e. synoptic or time-step value), Global field (single level) [XY-na] {:p850} |  |  |  |  | AerChemMIP,CMIP,HighResMIP,VolMIP | CMIP,HighResMIP,VolMIP | All
1 | Geopotential Height at 500 hPa | m | geopotential height on the 500 hPa surface | geopotential height on the 500 hPa surface | zg500 | geopotential_height | area: mean time: point |  | float | longitude latitude time1 p500 | zg500 | aerosol | 6hr | area: areacella | 6hrPlev ((isd.003)) | aer6hr | -1 | 7c70f59e-1ab7-11e7-8dfc-5404a60d96b5 | c0007a5e2b555d399d9bfe49f7502f1b | 62eeb57e-1617-11e7-a126-5404a60d96b5 | Instantaneous value (i.e. synoptic or time-step value), Global field (single level) [XY-na] {:p500} |  |  |  |  | AerChemMIP,CMIP,HighResMIP,VolMIP | CMIP,HighResMIP,VolMIP | All
1 | Eastward Wind | m s-1 |  |  | ua | eastward_wind | area: mean time: point |  | real | longitude latitude plev3 time1 | ua | atmos | 6hr | area: areacella | 6hrPlev ((isd.003)) |  | 14 | 8bae55ba-4a5b-11e6-9cd2-ac72891c3257 | 21db90c0a12448299f855fdab60930d4 | f7e9888a-562c-11e6-a2a4-ac72891c3257 | Instantaneous value (i.e. synoptic or time-step value), Global field (3 pressure levels) [XY-P3] [amn-tpt] |  |  |  |  | CMIP,DAMIP,HighResMIP,VolMIP | CMIP,DAMIP,HighResMIP,VolMIP | All
1 | Northward Wind | m s-1 |  |  | va | northward_wind | area: mean time: point |  | real | longitude latitude plev3 time1 | va | atmos | 6hr | area: areacella | 6hrPlev ((isd.003)) |  | 15 | 8bae5aba-4a5b-11e6-9cd2-ac72891c3257 | 2dedcb347c18e132a2f4d625abf94585 | f7e9888a-562c-11e6-a2a4-ac72891c3257 | Instantaneous value (i.e. synoptic or time-step value), Global field (3 pressure levels) [XY-P3] [amn-tpt] |  |  |  |  | CMIP,DAMIP,HighResMIP,VolMIP | CMIP,DAMIP,HighResMIP,VolMIP | All
1 | Air Temperature | K | Air Temperature |  | ta | air_temperature | area: mean time: point |  | real | longitude latitude plev3 time1 | ta | atmos | 6hr | area: areacella | 6hrPlev ((isd.003)) |  | 16 | 6a35d178-aa6a-11e6-9736-5404a60d96b5 | b9c3eb96337c69c1c4a5aab1317f5563 | f7e9888a-562c-11e6-a2a4-ac72891c3257 | Instantaneous value (i.e. synoptic or time-step value), Global field (3 pressure levels) [XY-P3] [amn-tpt] |  |  |  |  | CMIP,DAMIP,HighResMIP,VolMIP | CMIP,DAMIP,HighResMIP,VolMIP | All
1 | Sea Level Pressure | Pa | Sea Level Pressure |  | psl | air_pressure_at_sea_level | area: mean time: point |  | real | longitude latitude time1 | psl | atmos | 6hr | area: areacella | 6hrPlev ((isd.003)) |  | 17 | 816898e0-f906-11e6-a176-5404a60d96b5 | 3d23c359f44d6a153c4dcab9e07d7cb6 | 63c0cae8-15f2-11e7-87e0-5404a60d96b5 | Instantaneous value (i.e. synoptic or time-step value), Global field (single level) [XY-na] [amn-tpt] |  |  |  |  | CMIP,CORDEX,DAMIP,HighResMIP,VolMIP | CMIP,DAMIP,HighResMIP,ScenarioMIP,VolMIP | All
1 | Eastward Wind | m s-1 |  |  | ua | eastward_wind | area: mean time: point |  |  | longitude latitude plev7h time1 | ua7h | atmos | 6hr | area: areacella | CORDEX [cx_6hr] |  | 24 | 713f2efa-faa7-11e6-bfb7-ac72891c3257 | 21db90c0a12448299f855fdab60930d4 | f7eb125e-562c-11e6-a2a4-ac72891c3257 | Instantaneous value (i.e. synoptic or time-step value), Global field (7 pressure tropospheric levels) [XY-P7T] [amn-tpt] |  |  |  |  | CORDEX,HighResMIP | CMIP,HighResMIP,ScenarioMIP | All
1 | Northward Wind | m s-1 |  |  | va | northward_wind | area: mean time: point |  |  | longitude latitude plev7h time1 | va7h | atmos | 6hr | area: areacella | CORDEX [cx_6hr] |  | 25 | 713fda6c-faa7-11e6-bfb7-ac72891c3257 | 2dedcb347c18e132a2f4d625abf94585 | f7eb125e-562c-11e6-a2a4-ac72891c3257 | Instantaneous value (i.e. synoptic or time-step value), Global field (7 pressure tropospheric levels) [XY-P7T] [amn-tpt] |  |  |  |  | CORDEX,HighResMIP | CMIP,HighResMIP,ScenarioMIP | All
1 | Geopotential Height | m |  |  | zg | geopotential_height | area: mean time: point |  | float | longitude latitude plev7h time1 | zg7h | atmos | 6hr | area: areacella | CORDEX [cx_6hr] |  | 27 | 7d943832-1ab7-11e7-8dfc-5404a60d96b5 | 28e774ec0ecd561a6a3d437e6c443a6b | f7eb125e-562c-11e6-a2a4-ac72891c3257 | Instantaneous value (i.e. synoptic or time-step value), Global field (7 pressure tropospheric levels) [XY-P7T] [amn-tpt] |  |  |  |  | CORDEX,HighResMIP | CMIP,HighResMIP,ScenarioMIP | All
1 | Eastward Near-Surface Wind | m s-1 | Eastward component of the near-surface (usually, 10 meters) wind | Near surface eastward wind | uas | eastward_wind | area: mean time: point |  | float | longitude latitude time1 height10m | uas | atmos | 6hr | area: areacella | HighResMIP [6hrPlev_extr] |  | 14 | 9137a7fe-267c-11e7-8933-ac72891c3257 | e72b243a2a1c8691ab0168d8b62534c2 | f7dfb7b0-562c-11e6-a2a4-ac72891c3257 | Instantaneous value (i.e. synoptic or time-step value), Global field (single level) [XY-na] {:height10m} [tpt] |  |  |  |  | HighResMIP | CMIP,HighResMIP | All
1 | Northward Near-Surface Wind | m s-1 | Northward component of the near surface wind | Near surface northward wind | vas | northward_wind | area: mean time: point |  | real | longitude latitude time1 height10m | vas | atmos | 6hr | area: areacella | HighResMIP [6hrPlev_extr] |  | 15 | 9137adb2-267c-11e7-8933-ac72891c3257 | 86b1cd51f370e346ecb20f1e80cb6ea4 | f7dfb7b0-562c-11e6-a2a4-ac72891c3257 | Instantaneous value (i.e. synoptic or time-step value), Global field (single level) [XY-na] {:height10m} [tpt] |  |  |  |  | HighResMIP | CMIP,HighResMIP | All
1 | atmosphere_relative_vorticity | s-1 | Mean vorticity over 850,700,600 hPa | Mean vorticity over 850-600 hPa layer | vortmean | atmosphere_relative_vorticity | area: mean time: point |  |  | longitude latitude time1 pl700 | vortmean | atmos | 6hr | area: areacella | HighResMIP [6hrPlev_extr] |  | 21 | 9137bc62-267c-11e7-8933-ac72891c3257 | 59152e1c-9e49-11e5-803c-0d0b866b59f3 | af24ee2c-1e00-11e7-a625-5404a60d96b5 | Instantaneous value (i.e. synoptic or time-step value), Global field (single level) [XY-na] {:pl700} [tpt] |  |  |  |  | HighResMIP | CMIP,HighResMIP | All
1 | wet_bulb_potential_temperature | K | Wet bulb potential temperature | plev_7 | wbptemp | wet_bulb_potential_temperature | area: mean time: point |  |  | longitude latitude plev7h time1 | wbptemp7h | atmos | 6hr | area: areacella | HighResMIP [6hrPlev_extr_dr] |  | 28 | 711ce354-faa7-11e6-bfb7-ac72891c3257 | 5917b704-9e49-11e5-803c-0d0b866b59f3 | f7eb125e-562c-11e6-a2a4-ac72891c3257 | Instantaneous value (i.e. synoptic or time-step value), Global field (7 pressure tropospheric levels) [XY-P7T] [amn-tpt] |  |  |  |  | HighResMIP | CMIP,HighResMIP | All
3 | Air Temperature | K | Air Temperature |  | ta | air_temperature | area: mean time: point |  |  | longitude latitude plev27 time1 | ta27 | atmos | 6hr | area: areacella | HighResMIP [6hrPlev_intense] |  | 14 | f2ab3208-26b8-11e7-8344-ac72891c3257 | b9c3eb96337c69c1c4a5aab1317f5563 | f7ea8046-562c-11e6-a2a4-ac72891c3257 | Instantaneous value (i.e. synoptic or time-step value), Global field (27 pressure levels) [XY-P27] [amn-tpt] |  |  |  |  | HighResMIP | CMIP,HighResMIP | All
3 | Geopotential Height | m |  |  | zg | geopotential_height | area: mean time: point |  | float | longitude latitude plev27 time1 | zg27 | atmos | 6hr | area: areacella | HighResMIP [6hrPlev_intense] |  | 16 | 8bb0333a-4a5b-11e6-9cd2-ac72891c3257 | 28e774ec0ecd561a6a3d437e6c443a6b | f7ea8046-562c-11e6-a2a4-ac72891c3257 | Instantaneous value (i.e. synoptic or time-step value), Global field (27 pressure levels) [XY-P27] [amn-tpt] |  |  |  |  | HighResMIP | CMIP,HighResMIP | All
3 | Specific Humidity | 1.0 |  |  | hus | specific_humidity | area: mean time: point |  |  | longitude latitude plev27 time1 | hus27 | atmos | 6hr | area: areacella | HighResMIP [6hrPlev_intense] |  | 17 | f26fcec0-26b8-11e7-8344-ac72891c3257 | 53f4724d228998d54191c73352532ce3 | f7ea8046-562c-11e6-a2a4-ac72891c3257 | Instantaneous value (i.e. synoptic or time-step value), Global field (27 pressure levels) [XY-P27] [amn-tpt] |  |  |  |  | HighResMIP | CMIP,HighResMIP | All
3 | Cloud Ice Mixing Ratio | 1.0 | Cloud ice mixing ratio |  | cldicemxrat | cloud_ice_mixing_ratio | area: mean time: point |  |  | longitude latitude plev27 time1 | cldicemxrat27 | atmos | 6hr | area: areacella | HighResMIP [6hrPlev_intense] |  | 18 | f2c73d5e-26b8-11e7-8344-ac72891c3257 | 5913a2fe-9e49-11e5-803c-0d0b866b59f3 | f7ea8046-562c-11e6-a2a4-ac72891c3257 | Instantaneous value (i.e. synoptic or time-step value), Global field (27 pressure levels) [XY-P27] [amn-tpt] |  |  |  |  | HighResMIP | CMIP,HighResMIP | All
3 | Cloud Water Mixing Ratio | 1.0 | Cloud water mixing ratio |  | cldwatmxrat | cloud_liquid_water_mixing_ratio | area: mean time: point |  |  | longitude latitude plev27 time1 | cldwatmxrat27 | atmos | 6hr | area: areacella | HighResMIP [6hrPlev_intense] |  | 19 | f2af2732-26b8-11e7-8344-ac72891c3257 | 59151288-9e49-11e5-803c-0d0b866b59f3 | f7ea8046-562c-11e6-a2a4-ac72891c3257 | Instantaneous value (i.e. synoptic or time-step value), Global field (27 pressure levels) [XY-P27] [amn-tpt] |  |  |  |  | HighResMIP | CMIP,HighResMIP | All
3 | rain_mixing_ratio | 1.0 | Rain mixing ratio |  | rainmxrat | mass_fraction_of_rain_in_air | area: mean time: point |  |  | longitude latitude plev27 time1 | rainmxrat27 | atmos | 6hr | area: areacella | HighResMIP [6hrPlev_intense] |  | 20 | f27d9f32-26b8-11e7-8344-ac72891c3257 | 5914b9be-9e49-11e5-803c-0d0b866b59f3 | f7ea8046-562c-11e6-a2a4-ac72891c3257 | Instantaneous value (i.e. synoptic or time-step value), Global field (27 pressure levels) [XY-P27] [amn-tpt] |  |  |  |  | HighResMIP | CMIP,HighResMIP | All
3 | snow_mixing_ratio | 1.0 | Snow mixing ratio |  | snowmxrat | mass_fraction_of_snow_in_air | area: mean time: point |  |  | longitude latitude plev27 time1 | snowmxrat27 | atmos | 6hr | area: areacella | HighResMIP [6hrPlev_intense] |  | 21 | f2cb0dee-26b8-11e7-8344-ac72891c3257 | 5917d1d0-9e49-11e5-803c-0d0b866b59f3 | f7ea8046-562c-11e6-a2a4-ac72891c3257 | Instantaneous value (i.e. synoptic or time-step value), Global field (27 pressure levels) [XY-P27] [amn-tpt] |  |  |  |  | HighResMIP | CMIP,HighResMIP | All
3 | Graupel Mixing Ratio | 1.0 | Graupel mixing ratio |  | grplmxrat | mass_fraction_of_graupel_in_air | area: mean time: point |  |  | longitude latitude plev27 time1 | grplmxrat27 | atmos | 6hr | area: areacella | HighResMIP [6hrPlev_intense] |  | 22 | f2c7dcbe-26b8-11e7-8344-ac72891c3257 | 590f21d4-9e49-11e5-803c-0d0b866b59f3 | f7ea8046-562c-11e6-a2a4-ac72891c3257 | Instantaneous value (i.e. synoptic or time-step value), Global field (27 pressure levels) [XY-P27] [amn-tpt] |  |  |  |  | HighResMIP | CMIP,HighResMIP | All
3 | Near-Surface Specific Humidity | 1.0 | Near-surface (usually, 2 meter) specific humidity. |  | huss | specific_humidity | area: mean time: point |  | real | longitude latitude time1 height2m | huss | atmos | 6hr | area: areacella | HighResMIP [6hrPlev_intense] |  | 23 | 9138d264-267c-11e7-8933-ac72891c3257 | ebfefc2ab8716ef597b128171b275945 | f7e8b996-562c-11e6-a2a4-ac72891c3257 | Instantaneous value (i.e. synoptic or time-step value), Global field (single level) [XY-na] {:height2m} [tpt] |  |  |  |  | HighResMIP | CMIP,HighResMIP | All
3 | Near-Surface Air Temperature | K | near-surface (usually, 2 meter) air temperature |  | tas | air_temperature | area: mean time: point |  | float | longitude latitude time1 height2m | tas | atmos | 6hr | area: areacella | HighResMIP [6hrPlev_intense] |  | 24 | 9138d660-267c-11e7-8933-ac72891c3257 | 5c4978e802ba55d5a298cf1b3bdc2b3a | f7e8b996-562c-11e6-a2a4-ac72891c3257 | Instantaneous value (i.e. synoptic or time-step value), Global field (single level) [XY-na] {:height2m} [tpt] |  |  |  |  | HighResMIP | CMIP,HighResMIP | All
3 | Near-Surface Wind Speed | m s-1 | near-surface (usually, 10 meters) wind speed. |  | sfcWind | wind_speed | area: mean time: point |  | real | longitude latitude time1 height10m | sfcWind | atmos | 6hr | area: areacella | HighResMIP [6hrPlev_intense] |  | 25 | 9138da2a-267c-11e7-8933-ac72891c3257 | 4b97609a32d53dff5b8e73729e4f258b | f7dfb7b0-562c-11e6-a2a4-ac72891c3257 | Instantaneous value (i.e. synoptic or time-step value), Global field (single level) [XY-na] {:height10m} [tpt] |  |  |  |  | HighResMIP | CMIP,HighResMIP | All
3 | Surface Temperature | K | Temperature of the lower boundary of the atmosphere |  | ts | surface_temperature | area: mean time: point |  | real | longitude latitude time1 | ts | atmos | 6hr | area: areacella | HighResMIP [6hrPlev_intense] |  | 26 | 8bb06940-4a5b-11e6-9cd2-ac72891c3257 | 90c49fce92dc1f21647dad07d1342843 | 63c0cae8-15f2-11e7-87e0-5404a60d96b5 | Instantaneous value (i.e. synoptic or time-step value), Global field (single level) [XY-na] [amn-tpt] |  |  |  |  | HighResMIP | CMIP,HighResMIP | All
3 | surface albedo | 1.0 |  |  | albsrfc | surface_albedo | area: mean time: point |  | float | longitude latitude time1 | albsrfc | aerosol | 6hr | area: areacella | HighResMIP [6hrPlev_intense] |  | 28 | 9138e326-267c-11e7-8933-ac72891c3257 | 3d2a28d882e00559e5c2a779ff420de6 | 63c0cae8-15f2-11e7-87e0-5404a60d96b5 | Instantaneous value (i.e. synoptic or time-step value), Global field (single level) [XY-na] [amn-tpt] |  |  |  |  | HighResMIP | CMIP,HighResMIP | All
3 | Moisture in Upper Portion of Soil Column | kg m-2 | The mass of water in all phases in the upper 10cm of the soil layer. |  | mrsos | moisture_content_of_soil_layer | area: mean where land time: point |  | real | longitude latitude time1 sdepth1 | mrsos | land | 6hr | area: areacella | HighResMIP [6hrPlev_intense] |  | 29 | 9138e754-267c-11e7-8933-ac72891c3257 | 40c091a01dc9db6d6d5901528c375ab3 | f7e54ec8-562c-11e6-a2a4-ac72891c3257 | Instantaneous value (i.e. synoptic or time-step value), Global field (single level) [XY-na] {:sdepth1} [amnla-tpt] |  |  |  |  | HighResMIP | CMIP,HighResMIP | All
3 | Temperature of Soil | K | Temperature of each soil layer. Reported as missing for grid cells with no land. |  | tsl | soil_temperature | area: mean where land time: point |  | real | longitude latitude time1 sdepth1 | tsl | land | 6hr | area: areacella | HighResMIP [6hrPlev_intense] |  | 30 | 9138eb1e-267c-11e7-8933-ac72891c3257 | 3fd3cb4e2d6dd15b7dd73def96fea129 | f7e54ec8-562c-11e6-a2a4-ac72891c3257 | Instantaneous value (i.e. synoptic or time-step value), Global field (single level) [XY-na] {:sdepth1} [amnla-tpt] |  |  |  |  | HighResMIP,VIACSAB | CMIP,HighResMIP,ScenarioMIP | All
3 | Water Content per Unit Area of Soil Layers | kg m-2 | The mass of water in all phases, including ice, in soil layers. Report as missing for grid cells with no land. |  | mrlsl | moisture_content_of_soil_layer | area: mean where land time: point |  | real | longitude latitude time1 sdepth1 | mrlsl | land | 6hr | area: areacella | HighResMIP [6hrPlev_intense] |  | 31 | 9138eede-267c-11e7-8933-ac72891c3257 | 9f9b6ac3b6a206d024fb2a340dc338d5 | f7e54ec8-562c-11e6-a2a4-ac72891c3257 | Instantaneous value (i.e. synoptic or time-step value), Global field (single level) [XY-na] {:sdepth1} [amnla-tpt] |  |  |  |  | HighResMIP | CMIP,HighResMIP | All
3 | Surface Snow Amount | kg m-2 | The mass of surface snow on the land portion of the grid cell divided by the land area in the grid cell; reported as missing where the land fraction is 0; excludes snow on vegetation canopy or on sea ice. |  | snw | surface_snow_amount | area: mean time: point |  | real | longitude latitude time1 | snw | landIce land | 6hr | area: areacella | HighResMIP [6hrPlev_intense] |  | 32 | 8bb08740-4a5b-11e6-9cd2-ac72891c3257 | 0e1704f8fbacbe223946d84392b8064e | 63c0cae8-15f2-11e7-87e0-5404a60d96b5 | Instantaneous value (i.e. synoptic or time-step value), Global field (single level) [XY-na] [amn-tpt] |  |  |  |  | HighResMIP | CMIP,HighResMIP | All
3 | Stratiform Cloud Optical Depth | 1.0 | This is the in-cloud optical depth obtained by considering only the cloudy portion of the grid cell. | Stratiform cloud optical depth | dtaus | atmosphere_optical_thickness_due_to_stratiform_cloud | area: mean time: point |  | real | longitude latitude time1 | dtaus | atmos | 6hr | area: areacella | HighResMIP [6hrPlev_intense] |  | 33 | 8bb08c22-4a5b-11e6-9cd2-ac72891c3257 | ffa75c4442ad340cb0cdeb11aa19f044 | 63c0cae8-15f2-11e7-87e0-5404a60d96b5 | Instantaneous value (i.e. synoptic or time-step value), Global field (single level) [XY-na] [amn-tpt] |  |  |  |  | HighResMIP | CMIP,HighResMIP | All
3 | Convective Cloud Optical Depth | 1.0 | This is the in-cloud optical depth obtained by considering only the cloudy portion of the grid cell | Convective cloud optical depth | dtauc | atmosphere_optical_thickness_due_to_convective_cloud | area: mean time: point |  | real | longitude latitude time1 | dtauc | atmos | 6hr | area: areacella | HighResMIP [6hrPlev_intense] |  | 34 | 8bb09104-4a5b-11e6-9cd2-ac72891c3257 | 7c0c62d0dc4787a601a1bc1c4e3f7597 | 63c0cae8-15f2-11e7-87e0-5404a60d96b5 | Instantaneous value (i.e. synoptic or time-step value), Global field (single level) [XY-na] [amn-tpt] |  |  |  |  | HighResMIP | CMIP,HighResMIP | All
Note on A1: Default priority (generally overridden by settings in "requestVar" record)
Note on B1: NetCDF Global Attribute
Note on E1: Name of variable in file
Note on H1: CMOR directive
Note on K1: CMOR name, unique within table
Note on U1: CMOR variable identifier
Note on V1: MIP variable identifier
Note on W1: Structure identifier

## AERmon
Priority | Long name | units | description | comment | Variable Name | CF Standard Name | cell_methods | positive | type | dimensions | CMOR Name | modeling_realm | frequency | cell_measures | prov | provNote | rowIndex | UID | vid | stid | Structure Title | valid_min | valid_max | ok_min_mean_abs | ok_max_mean_abs | MIPs (requesting) | MIPs (by experiment) | Number of Years | Slice Type | Years | Grid
1 | Ambient Aerosol Absorption Optical Thickness at 550 nm | 1.0 |  |  | abs550aer | atmosphere_absorption_optical_thickness_due_to_ambient_aerosol | area: time: mean |  | float | longitude latitude time | abs550aer | aerosol | mon | area: areacella | AERmon ((isd.003)) | AERmon-oth | -1 | 19bebf2a-81b1-11e6-92de-ac72891c3257 | 0baf6a333b91c4db341b515c28cd2c05 | f7dcac96-562c-11e6-a2a4-ac72891c3257 | Temporal mean, Global field (single level) [XY-na] [am-tm] |  |  |  |  | AerChemMIP,CFMIP,DAMIP,GeoMIP,HighResMIP,PMIP,RFMIP | C4MIP,CFMIP,CMIP,DAMIP,GeoMIP,HighResMIP,PMIP,RFMIP,ScenarioMIP | All
1 | Boundary Layer Depth | m | Boundary layer depth |  | bldep | atmosphere_boundary_layer_thickness | area: time: mean |  | float | longitude latitude time | bldep | aerosol | mon | area: areacella | AERmon ((isd.003)) | AERmon-oth | -1 | 01d46c6c-c792-11e6-aa58-5404a60d96b5 | 590e3c7e-9e49-11e5-803c-0d0b866b59f3 | f7dcac96-562c-11e6-a2a4-ac72891c3257 | Temporal mean, Global field (single level) [XY-na] [am-tm] |  |  |  |  | AerChemMIP,DAMIP,HighResMIP | CMIP,DAMIP,HighResMIP,ScenarioMIP | All
1 | cloud condensation nuclei concentration at liquid cloud top | m-3 | proposed name: number_concentration_of_ambient_aerosol_in_air_at_liquid_water_cloud_top |  | ccn | number_concentration_of_cloud_condensation_nuclei_at_stp_in_air | area: time: mean |  | float | longitude latitude time | ccn | aerosol | mon | area: areacella | AERmon ((isd.003)) | AERmon-oth | -1 | 19c04e94-81b1-11e6-92de-ac72891c3257 | 5fb2c6633cdd98673b7b12d257575460 | f7dcac96-562c-11e6-a2a4-ac72891c3257 | Temporal mean, Global field (single level) [XY-na] [am-tm] |  |  |  |  | AerChemMIP,DAMIP,HighResMIP | CMIP,DAMIP,HighResMIP,ScenarioMIP | All
1 | total net production of anthropogenic secondary organic aerosol | kg m-2 s-1 | anthropogenic part of chepsoa | anthropogenic part of chepsoa | chepasoa | tendency_of_atmosphere_mass_content_of_secondary_particulate_organic_matter_dry_aerosol_particles_due_to_net_chemical_production | area: time: mean |  | float | longitude latitude time | chepasoa | aerosol | mon | area: areacella | AERmon ((isd.003)) | AERmon-oth | -1 | 19bf7d0c-81b1-11e6-92de-ac72891c3257 | 4ffc1f50b844980dbbae006dbcfca869 | f7dcac96-562c-11e6-a2a4-ac72891c3257 | Temporal mean, Global field (single level) [XY-na] [am-tm] |  |  |  |  | AerChemMIP,DAMIP,HighResMIP | CMIP,DAMIP,HighResMIP,ScenarioMIP | All
1 | chemical production of dry aerosol secondary organic matter | kg m-2 s-1 | If model lumps SOA emissions with POA, then the sum of POA and SOA emissions is reported as OA emissions. ""mass"" refers to the mass of primary organic matter, not mass of organic carbon alone. | If model lumps SOA emissions with POA, then the sum of POA and SOA emissions is reported as OA emissions. ""mass"" refers to the mass of primary organic matter, not mass of organic carbon alone. | chepsoa | tendency_of_atmosphere_mass_content_of_secondary_particulate_organic_matter_dry_aerosol_particles_due_to_net_chemical_production | area: time: mean |  | float | longitude latitude time | chepsoa | aerosol | mon | area: areacella | AERmon ((isd.003)) | AERmon-oth | -1 | 19bed4b0-81b1-11e6-92de-ac72891c3257 | 6b9531f047e39c91d82d58852a429555 | f7dcac96-562c-11e6-a2a4-ac72891c3257 | Temporal mean, Global field (single level) [XY-na] [am-tm] |  |  |  |  | AerChemMIP,DAMIP,HighResMIP | CMIP,DAMIP,HighResMIP,ScenarioMIP | All
1 | Convective Cloud Cover Percentage | % | Convective cloud area fraction for the whole atmospheric column, as seen from the surface or the top of the atmosphere. Includes only convective cloud. | Convective cloud fraction | cltc | convective_cloud_area_fraction | area: time: mean |  | float | longitude latitude time | cltc | aerosol | mon | area: areacella | AERmon ((isd.003)) | AERmon-oth | -1 | 01d412d0-c792-11e6-aa58-5404a60d96b5 | 4e6ce0bc3ad0814b4c0523304965513f | f7dcac96-562c-11e6-a2a4-ac72891c3257 | Temporal mean, Global field (single level) [XY-na] [am-tm] |  |  |  |  | AerChemMIP,DAMIP,HighResMIP | CMIP,DAMIP,HighResMIP,ScenarioMIP | All
1 | Cloud Optical Depth | 1.0 |  |  | cod | atmosphere_optical_thickness_due_to_cloud | area: time: mean |  | float | longitude latitude time | cod | aerosol | mon | area: areacella | AERmon ((isd.003)) | AERmon-oth | -1 | 19bf238e-81b1-11e6-92de-ac72891c3257 | db3d77eebc6dc2fbcab4e0f894e46037 | f7dcac96-562c-11e6-a2a4-ac72891c3257 | Temporal mean, Global field (single level) [XY-na] [am-tm] |  |  |  |  | AerChemMIP,DAMIP,HighResMIP | CMIP,DAMIP,HighResMIP,ScenarioMIP | All
1 | dry deposition rate of black carbon aerosol mass | kg m-2 s-1 | Dry deposition includes gravitational settling, impact scavenging, and turbulent deposition. | Dry deposition includes gravitational settling, impact scavenging, and turbulent deposition. | drybc | tendency_of_atmosphere_mass_content_of_elemental_carbon_dry_aerosol_particles_due_to_dry_deposition | area: time: mean |  | float | longitude latitude time | drybc | aerosol | mon | area: areacella | AERmon ((isd.003)) | AERmon-oth | -1 | 19bf7604-81b1-11e6-92de-ac72891c3257 | f17637206609c6f9e14190d3ac6a1e6b | f7dcac96-562c-11e6-a2a4-ac72891c3257 | Temporal mean, Global field (single level) [XY-na] [am-tm] |  |  |  |  | AerChemMIP,DAMIP,HighResMIP | CMIP,DAMIP,HighResMIP,ScenarioMIP | All
1 | Dry Deposition Rate of Dust | kg m-2 s-1 | Dry deposition includes gravitational settling, impact scavenging, and turbulent deposition. | Dry deposition includes gravitational settling, impact scavenging, and turbulent deposition. | drydust | tendency_of_atmosphere_mass_content_of_dust_dry_aerosol_particles_due_to_dry_deposition | area: time: mean |  | float | longitude latitude time | drydust | aerosol | mon | area: areacella | AERmon ((isd.003)) | AERmon-oth | -1 | 19c064c4-81b1-11e6-92de-ac72891c3257 | 6444d8c6e394c5d66ae3f732f0ede043 | f7dcac96-562c-11e6-a2a4-ac72891c3257 | Temporal mean, Global field (single level) [XY-na] [am-tm] |  |  |  |  | AerChemMIP,DAMIP,GeoMIP,HighResMIP,PMIP | C4MIP,CMIP,DAMIP,GeoMIP,HighResMIP,PMIP,ScenarioMIP | All
1 | Dry Deposition Rate of nh3 | kg m-2 s-1 | dry deposition includes gravitational settling, impact scavenging, and turbulent deposition | dry deposition includes gravitational settling, impact scavenging, and turbulent deposition | drynh3 | tendency_of_atmosphere_mass_content_of_ammonia_due_to_dry_deposition | area: time: mean |  | float | longitude latitude time | drynh3 | aerosol | mon | area: areacella | AERmon ((isd.003)) | AERmon-oth | -1 | 19bf8acc-81b1-11e6-92de-ac72891c3257 | 9fd5c69c5f00bd2434436f2e9033f545 | f7dcac96-562c-11e6-a2a4-ac72891c3257 | Temporal mean, Global field (single level) [XY-na] [am-tm] |  |  |  |  | AerChemMIP,DAMIP,HighResMIP | CMIP,DAMIP,HighResMIP,ScenarioMIP | All
1 | dry deposition rate of nh4 | kg m-2 s-1 | dry deposition includes gravitational settling, impact scavenging, and turbulent deposition | dry deposition includes gravitational settling, impact scavenging, and turbulent deposition | drynh4 | tendency_of_atmosphere_mass_content_of_ammonium_dry_aerosol_particles_due_to_dry_deposition | area: time: mean |  | float | longitude latitude time | drynh4 | aerosol | mon | area: areacella | AERmon ((isd.003)) | AERmon-oth | -1 | 19bf936e-81b1-11e6-92de-ac72891c3257 | 8e67a3e82efbb02a7efe67da456408fa | f7dcac96-562c-11e6-a2a4-ac72891c3257 | Temporal mean, Global field (single level) [XY-na] [am-tm] |  |  |  |  | AerChemMIP,DAMIP,HighResMIP | CMIP,DAMIP,HighResMIP,ScenarioMIP | All
1 | dry deposition rate of noy | kg m-2 s-1 | NOy is the sum of all simulated oxidized nitrogen species out of NO, NO2, HNO3, HNO4, NO3aerosol, NO3(radical), N2O5, PAN, other organic nitrates. Dry deposition includes gravitational settling, impact scavenging, and turbulent deposition. | NOy is the sum of all simulated oxidized nitrogen species out of NO, NO2, HNO3, HNO4, NO3aerosol, NO3(radical), N2O5, PAN, other organic nitrates. Dry deposition includes gravitational settling, impact scavenging, and turbulent deposition. | drynoy | tendency_of_atmosphere_mass_content_of_noy_expressed_as_nitrogen_due_to_dry_deposition | area: time: mean |  | float | longitude latitude time | drynoy | aerosol | mon | area: areacella | AERmon ((isd.003)) | AERmon-oth | -1 | 19bfdaae-81b1-11e6-92de-ac72891c3257 | f4e5c381e643cd68d3104cf75cc675bd | f7dcac96-562c-11e6-a2a4-ac72891c3257 | Temporal mean, Global field (single level) [XY-na] [am-tm] |  |  |  |  | AerChemMIP,DAMIP,HighResMIP | CMIP,DAMIP,HighResMIP,ScenarioMIP | All
1 | Dry Deposition Rate of o3 | kg m-2 s-1 | dry deposition includes gravitational settling, impact scavenging, and turbulent deposition. | dry deposition includes gravitational settling, impact scavenging, and turbulent deposition. | dryo3 | tendency_of_atmosphere_mass_content_of_ozone_due_to_dry_deposition | area: time: mean |  | float | longitude latitude time | dryo3 | aerosol | mon | area: areacella | AERmon ((isd.003)) | AERmon-oth | -1 | 19bebac0-81b1-11e6-92de-ac72891c3257 | 88cfa07efc9539cfb8c465a664f63e55 | f7dcac96-562c-11e6-a2a4-ac72891c3257 | Temporal mean, Global field (single level) [XY-na] [am-tm] |  |  |  |  | AerChemMIP,DAMIP,HighResMIP | CMIP,DAMIP,HighResMIP,ScenarioMIP | All
1 | dry deposition rate of dry aerosol total organic matter | kg m-2 s-1 | Tendency of atmosphere mass content of organic dry aerosol due to dry deposition: This is the sum of dry deposition of POA and dry deposition of SOA (see next two entries). 'Mass' refers to the mass of organic matter, not mass of organic carbon alone. We recommend a scale factor of POM=1.4*OC, unless your model has more detailed info available. Was called dry_pom in old ACCMIP Excel table. Dry deposition includes gravitational settling, impact scavenging, and turbulent deposition. |  | dryoa | tendency_of_atmosphere_mass_content_of_particulate_organic_matter_dry_aerosol_particles_due_to_dry_deposition | area: time: mean |  | float | longitude latitude time | dryoa | aerosol | mon | area: areacella | AERmon ((isd.003)) | AERmon-oth | -1 | 19bf27e4-81b1-11e6-92de-ac72891c3257 | 6f095163598ce89d463f74ae2a096270 | f7dcac96-562c-11e6-a2a4-ac72891c3257 | Temporal mean, Global field (single level) [XY-na] [am-tm] |  |  |  |  | AerChemMIP,DAMIP,HighResMIP | CMIP,DAMIP,HighResMIP,ScenarioMIP | All
1 | Dry Deposition Rate of so2 | kg m-2 s-1 | dry deposition includes gravitational settling, impact scavenging, and turbulent deposition | dry deposition includes gravitational settling, impact scavenging, and turbulent deposition | dryso2 | tendency_of_atmosphere_mass_content_of_sulfur_dioxide_due_to_dry_deposition | area: time: mean |  | float | longitude latitude time | dryso2 | aerosol | mon | area: areacella | AERmon ((isd.003)) | AERmon-oth | -1 | 19bf521e-81b1-11e6-92de-ac72891c3257 | e49733975533eeec7407d54d8373b155 | f7dcac96-562c-11e6-a2a4-ac72891c3257 | Temporal mean, Global field (single level) [XY-na] [am-tm] |  |  |  |  | AerChemMIP,DAMIP,GeoMIP,HighResMIP | CMIP,DAMIP,GeoMIP,HighResMIP,ScenarioMIP | All
1 | dry deposition rate of so4 | kg m-2 s-1 | dry deposition includes gravitational settling, impact scavenging, and turbulent deposition | dry deposition includes gravitational settling, impact scavenging, and turbulent deposition | dryso4 | tendency_of_atmosphere_mass_content_of_sulfate_dry_aerosol_particles_due_to_dry_deposition | area: time: mean |  | float | longitude latitude time | dryso4 | aerosol | mon | area: areacella | AERmon ((isd.003)) | AERmon-oth | -1 | 19bf48fa-81b1-11e6-92de-ac72891c3257 | 1e4b4b00e55243dc7815c0ffc015faee | f7dcac96-562c-11e6-a2a4-ac72891c3257 | Temporal mean, Global field (single level) [XY-na] [am-tm] |  |  |  |  | AerChemMIP,DAMIP,GeoMIP,HighResMIP | CMIP,DAMIP,GeoMIP,HighResMIP,ScenarioMIP | All
1 | dry deposition rate of seasalt | kg m-2 s-1 | Dry deposition includes gravitational settling, impact scavenging, and turbulent deposition. | Dry deposition includes gravitational settling, impact scavenging, and turbulent deposition. | dryss | tendency_of_atmosphere_mass_content_of_seasalt_dry_aerosol_particles_due_to_dry_deposition | area: time: mean |  | float | longitude latitude time | dryss | aerosol | mon | area: areacella | AERmon ((isd.003)) | AERmon-oth | -1 | 19c00b32-81b1-11e6-92de-ac72891c3257 | 9b53f7b02bc4f1e2af69632f52a18b28 | f7dcac96-562c-11e6-a2a4-ac72891c3257 | Temporal mean, Global field (single level) [XY-na] [am-tm] |  |  |  |  | AerChemMIP,DAMIP,GeoMIP,HighResMIP | CMIP,DAMIP,GeoMIP,HighResMIP,ScenarioMIP | All
1 | total emission rate of anthropogenic co | kg m-2 s-1 | anthrophogenic emission of CO | anthrophogenic emission of CO | emiaco | tendency_of_atmosphere_mass_content_of_carbon_monoxide_due_to_emission | area: time: mean |  | float | longitude latitude time | emiaco | aerosol | mon | area: areacella | AERmon ((isd.003)) | AERmon-oth | -1 | 19bfb3d0-81b1-11e6-92de-ac72891c3257 | ea546e38aa8fc0e021f03e746e1adb10 | f7dcac96-562c-11e6-a2a4-ac72891c3257 | Temporal mean, Global field (single level) [XY-na] [am-tm] |  |  |  |  | AerChemMIP,DAMIP,HighResMIP | CMIP,DAMIP,HighResMIP,ScenarioMIP | All
1 | anthropogenic emission rate of nox | kg m-2 s-1 | Store flux as Nitrogen. Anthropogenic fraction. NOx=NO+NO2, Includes agricultural waste burning but no other biomass burning. Integrate 3D emission field vertically to 2d field. | Store flux as Nitrogen. Anthropogenic fraction. NOx=NO+NO2, Includes agricultural waste burning but no other biomass burning. Integrate 3D emission field vertically to 2d field. | emianox | tendency_of_atmosphere_mass_content_of_nox_expressed_as_nitrogen_due_to_emission | area: time: mean |  | float | longitude latitude time | emianox | aerosol | mon | area: areacella | AERmon ((isd.003)) | AERmon-oth | -1 | 19bf9c2e-81b1-11e6-92de-ac72891c3257 | 691673a210102ac652eed2b784dd2ab4 | f7dcac96-562c-11e6-a2a4-ac72891c3257 | Temporal mean, Global field (single level) [XY-na] [am-tm] |  |  |  |  | AerChemMIP,DAMIP,HighResMIP | CMIP,DAMIP,HighResMIP,ScenarioMIP | All
1 | total emission of anthropogenic organic aerosol | kg m-2 s-1 | anthropogenic part of emioa | anthropogenic part of emioa | emiaoa | tendency_of_atmosphere_mass_content_of_particulate_organic_matter_dry_aerosol_particles_due_to_net_chemical_production_and_emission | area: time: mean |  | float | longitude latitude time | emiaoa | aerosol | mon | area: areacella | AERmon ((isd.003)) | AERmon-oth | -1 | 19bfaf84-81b1-11e6-92de-ac72891c3257 | a4e52f0f3833b395c09c73f1b6f3f748 | f7dcac96-562c-11e6-a2a4-ac72891c3257 | Temporal mean, Global field (single level) [XY-na] [am-tm] |  |  |  |  | AerChemMIP,DAMIP,HighResMIP | CMIP,DAMIP,HighResMIP,ScenarioMIP | All
1 | emission rate of black carbon aerosol mass | kg m-2 s-1 | Integrate 3D emission field vertically to 2d field. | Integrate 3D emission field vertically to 2d field. | emibc | tendency_of_atmosphere_mass_content_of_elemental_carbon_dry_aerosol_particles_due_to_emission | area: time: mean |  | float | longitude latitude time | emibc | aerosol | mon | area: areacella | AERmon ((isd.003)) | AERmon-oth | -1 | 19be87bc-81b1-11e6-92de-ac72891c3257 | 4d3400f4c74e9cd4d4100da7a915e6d9 | f7dcac96-562c-11e6-a2a4-ac72891c3257 | Temporal mean, Global field (single level) [XY-na] [am-tm] |  |  |  |  | AerChemMIP,DAMIP,HighResMIP | CMIP,DAMIP,HighResMIP,ScenarioMIP | All
1 | total emission rate of biogenic nmvoc | kg m-2 s-1 | Integrate 3D emission field vertically to 2d field._If_ fixed molecular weight of NMVOC is not available in model, please provide in units of kilomole m-2 s-1 (i.e. kg m-2 s-1 as if model NMVOC had molecular weight of 1) and add a comment to your file. | Integrate 3D emission field vertically to 2d field._If_ fixed molecular weight of NMVOC is not available in model, please provide in units of kilomole m-2 s-1 (i.e. kg m-2 s-1 as if model NMVOC had molecular weight of 1) and add a comment to your file. | emibvoc | tendency_of_atmosphere_mass_content_of_biogenic_nmvoc_expressed_as_carbon_due_to_emission | area: time: mean |  | float | longitude latitude time | emibvoc | aerosol | mon | area: areacella | AERmon ((isd.003)) | AERmon-oth | -1 | 19bf3928-81b1-11e6-92de-ac72891c3257 | 27f1a04b96a7ee0c588ad33c6e1f30fe | f7dcac96-562c-11e6-a2a4-ac72891c3257 | Temporal mean, Global field (single level) [XY-na] [am-tm] |  |  |  |  | AerChemMIP,DAMIP,HighResMIP | CMIP,DAMIP,HighResMIP,ScenarioMIP | All
1 | Total Emission Rate of co | kg m-2 s-1 | Integrate 3D emission field vertically to 2d field. | Integrate 3D emission field vertically to 2d field. | emico | tendency_of_atmosphere_mass_content_of_carbon_monoxide_due_to_emission | area: time: mean |  | float | longitude latitude time | emico | aerosol | mon | area: areacella | AERmon ((isd.003)) | AERmon-oth | -1 | 19bfe904-81b1-11e6-92de-ac72891c3257 | 754b682975aaa6baabc618db3903bba8 | f7dcac96-562c-11e6-a2a4-ac72891c3257 | Temporal mean, Global field (single level) [XY-na] [am-tm] |  |  |  |  | AerChemMIP,DAMIP,HighResMIP | CMIP,DAMIP,HighResMIP,ScenarioMIP | All
1 | Total Emission Rate of dms | kg m-2 s-1 | Integrate 3D emission field vertically to 2d field. | Integrate 3D emission field vertically to 2d field. | emidms | tendency_of_atmosphere_mass_content_of_dimethyl_sulfide_due_to_emission | area: time: mean |  | float | longitude latitude time | emidms | aerosol | mon | area: areacella | AERmon ((isd.003)) | AERmon-oth | -1 | 19c006c8-81b1-11e6-92de-ac72891c3257 | 280c4503513a8be95b5cbfc157615c6e | f7dcac96-562c-11e6-a2a4-ac72891c3257 | Temporal mean, Global field (single level) [XY-na] [am-tm] |  |  |  |  | AerChemMIP,DAMIP,HighResMIP | CMIP,DAMIP,HighResMIP,ScenarioMIP | All
1 | total emission rate of dust | kg m-2 s-1 | Integrate 3D emission field vertically to 2d field. |  | emidust | tendency_of_atmosphere_mass_content_of_dust_dry_aerosol_particles_due_to_emission | area: time: mean |  | float | longitude latitude time | emidust | aerosol | mon | area: areacella | AERmon ((isd.003)) | AERmon-oth | -1 | 19be5db4-81b1-11e6-92de-ac72891c3257 | 96d843d6b5a59d1e53e07df9641def86 | f7dcac96-562c-11e6-a2a4-ac72891c3257 | Temporal mean, Global field (single level) [XY-na] [am-tm] |  |  |  |  | AerChemMIP,DAMIP,GeoMIP,HighResMIP,PMIP | C4MIP,CMIP,DAMIP,GeoMIP,HighResMIP,PMIP,ScenarioMIP | All
1 | Total Emission Rate of isoprene | kg m-2 s-1 | Integrate 3D emission field vertically to 2d field | Integrate 3D emission field vertically to 2d field | emiisop | tendency_of_atmosphere_mass_content_of_isoprene_due_to_emission | area: time: mean |  | float | longitude latitude time | emiisop | aerosol | mon | area: areacella | AERmon ((isd.003)) | AERmon-oth | -1 | 19c03ecc-81b1-11e6-92de-ac72891c3257 | 811a140bb9962156e6c3cbc16a144f8d | f7dcac96-562c-11e6-a2a4-ac72891c3257 | Temporal mean, Global field (single level) [XY-na] [am-tm] |  |  |  |  | AerChemMIP,DAMIP,HighResMIP | CMIP,DAMIP,HighResMIP,ScenarioMIP | All
1 | Total Emission Rate of nh3 | kg m-2 s-1 | Integrate 3D emission field vertically to 2d field. | Integrate 3D emission field vertically to 2d field. | eminh3 | tendency_of_atmosphere_mass_content_of_ammonia_due_to_emission | area: time: mean |  | float | longitude latitude time | eminh3 | aerosol | mon | area: areacella | AERmon ((isd.003)) | AERmon-oth | -1 | 19c0574a-81b1-11e6-92de-ac72891c3257 | 0f732311bca54b8620535615258be52d | f7dcac96-562c-11e6-a2a4-ac72891c3257 | Temporal mean, Global field (single level) [XY-na] [am-tm] |  |  |  |  | AerChemMIP,DAMIP,HighResMIP | CMIP,DAMIP,HighResMIP,ScenarioMIP | All
1 | Total Emission Rate of nox | kg m-2 s-1 | NOx=NO+NO2. Integrate 3D emission field vertically to 2d field. | Store flux as Nitrogen. NOx=NO+NO2. Integrate 3D emission field vertically to 2d field. | eminox | tendency_of_atmosphere_mass_content_of_nox_expressed_as_nitrogen_due_to_emission | area: time: mean |  | float | longitude latitude time | eminox | aerosol | mon | area: areacella | AERmon ((isd.003)) | AERmon-oth | -1 | 19bfbd76-81b1-11e6-92de-ac72891c3257 | 9a6a4f8bd6adfd9c68cb6a7961f295ea | f7dcac96-562c-11e6-a2a4-ac72891c3257 | Temporal mean, Global field (single level) [XY-na] [am-tm] |  |  |  |  | AerChemMIP,DAMIP,HighResMIP | CMIP,DAMIP,HighResMIP,ScenarioMIP | All
1 | primary emission and chemical production of dry aerosol organic matter | kg m-2 s-1 | This is the sum of total emission of POA and total production of SOA (emipoa+chepsoa). ""Mass"" refers to the mass of organic matter, not mass of organic carbon alone. We recommend a scale factor of POM=1.4*OC, unless your model has more detailed info available. Integrate 3D chemical production and emission field vertically to 2d field. | This is the sum of total emission of POA and total production of SOA (emipoa+chepsoa). ""Mass"" refers to the mass of organic matter, not mass of organic carbon alone. We recommend a scale factor of POM=1.4*OC, unless your model has more detailed info available. Integrate 3D chemical production and emission field vertically to 2d field. | emioa | tendency_of_atmosphere_mass_content_of_particulate_organic_matter_dry_aerosol_particles_due_to_net_chemical_production_and_emission | area: time: mean |  | float | longitude latitude time | emioa | aerosol | mon | area: areacella | AERmon ((isd.003)) | AERmon-oth | -1 | 19bee41e-81b1-11e6-92de-ac72891c3257 | 523886b41b608ce9215833b0406b9c27 | f7dcac96-562c-11e6-a2a4-ac72891c3257 | Temporal mean, Global field (single level) [XY-na] [am-tm] |  |  |  |  | AerChemMIP,DAMIP,HighResMIP | CMIP,DAMIP,HighResMIP,ScenarioMIP | All
1 | Total Emission Rate of so2 | kg m-2 s-1 | Integrate 3D emission field vertically to 2d field. | Integrate 3D emission field vertically to 2d field. | emiso2 | tendency_of_atmosphere_mass_content_of_sulfur_dioxide_due_to_emission | area: time: mean |  | float | longitude latitude time | emiso2 | aerosol | mon | area: areacella | AERmon ((isd.003)) | AERmon-oth | -1 | 19c023d8-81b1-11e6-92de-ac72891c3257 | e35112d35f6f5cc88e1ebceefbd09133 | f7dcac96-562c-11e6-a2a4-ac72891c3257 | Temporal mean, Global field (single level) [XY-na] [am-tm] |  |  |  |  | AerChemMIP,DAMIP,GeoMIP,HighResMIP | CMIP,DAMIP,GeoMIP,HighResMIP,ScenarioMIP | All
1 | total direct emission rate of so4 | kg m-2 s-1 | Direct primary emission does not include secondary sulfate production. Integrate 3D emission field vertically to 2d field. | Direct primary emission does not include secondary sulfate production. Integrate 3D emission field vertically to 2d field. | emiso4 | tendency_of_atmosphere_mass_content_of_sulfate_dry_aerosol_particles_due_to_emission | area: time: mean |  | float | longitude latitude time | emiso4 | aerosol | mon | area: areacella | AERmon ((isd.003)) | AERmon-oth | -1 | 19befb70-81b1-11e6-92de-ac72891c3257 | e479e7abd9bcef1806494ce9b50f39b3 | f7dcac96-562c-11e6-a2a4-ac72891c3257 | Temporal mean, Global field (single level) [XY-na] [am-tm] |  |  |  |  | AerChemMIP,DAMIP,GeoMIP,HighResMIP | CMIP,DAMIP,GeoMIP,HighResMIP,ScenarioMIP | All
1 | total emission rate of seasalt | kg m-2 s-1 | Integrate 3D emission field vertically to 2d field. |  | emiss | tendency_of_atmosphere_mass_content_of_seasalt_dry_aerosol_particles_due_to_emission | area: time: mean |  | float | longitude latitude time | emiss | aerosol | mon | area: areacella | AERmon ((isd.003)) | AERmon-oth | -1 | 19bf3086-81b1-11e6-92de-ac72891c3257 | 377058633cbc6b6700caad600fb06009 | f7dcac96-562c-11e6-a2a4-ac72891c3257 | Temporal mean, Global field (single level) [XY-na] [am-tm] |  |  |  |  | AerChemMIP,DAMIP,GeoMIP,HighResMIP | CMIP,DAMIP,GeoMIP,HighResMIP,ScenarioMIP | All
1 | total emission rate of nmvoc | kg m-2 s-1 | Integrate 3D emission field vertically to 2d field. _If_ fixed molecular weight of NMVOC is not available in model, please provide in units of kilomole m-2 s-1 (i.e. kg m-2 s-1 as if model NMVOC had molecular weight of 1) and add a comment to your file. | Integrate 3D emission field vertically to 2d field. _If_ fixed molecular weight of NMVOC is not available in model, please provide in units of kilomole m-2 s-1 (i.e. kg m-2 s-1 as if model NMVOC had molecular weight of 1) and add a comment to your file. | emivoc | tendency_of_atmosphere_mass_content_of_nmvoc_due_to_emission | area: time: mean |  | float | longitude latitude time | emivoc | aerosol | mon | area: areacella | AERmon ((isd.003)) | AERmon-oth | -1 | 19c06d70-81b1-11e6-92de-ac72891c3257 | 8198a7882dd91603f07b93e929ccdbd0 | f7dcac96-562c-11e6-a2a4-ac72891c3257 | Temporal mean, Global field (single level) [XY-na] [am-tm] |  |  |  |  | AerChemMIP,DAMIP,HighResMIP | CMIP,DAMIP,HighResMIP,ScenarioMIP | All
1 | liquid water path | kg m-2 |  |  | lwp | atmosphere_mass_content_of_cloud_liquid_water | area: time: mean |  | float | longitude latitude time | lwp | aerosol | mon | area: areacella | AERmon ((isd.003)) | AERmon-oth | -1 | 19bf71ae-81b1-11e6-92de-ac72891c3257 | e6b31a1928879fcd3c92fe7b592f070e | f7dcac96-562c-11e6-a2a4-ac72891c3257 | Temporal mean, Global field (single level) [XY-na] [am-tm] |  |  |  |  | AerChemMIP,DAMIP,HighResMIP,PMIP | C4MIP,CMIP,DAMIP,HighResMIP,PMIP,ScenarioMIP | All
1 | ambient aerosol optical thickness at 440 nm | 1.0 | AOD from the ambient aerosols (i.e., includes aerosol water). Does not include AOD from stratospheric aerosols if these are prescribed but includes other possible background aerosol types. Needs a comment attribute "wavelength: 440 nm" | AOD from the ambient aerosls (i.e., includes aerosol water). Does not include AOD from stratospheric aerosols if these are prescribed but includes other possible background aerosol types. Needs a comment attribute "wavelength: 440 nm" | od440aer | atmosphere_optical_thickness_due_to_ambient_aerosol_particles | area: time: mean |  | float | longitude latitude time | od440aer | aerosol | mon | area: areacella | AERmon ((isd.003)) | AERmon-oth | -1 | 19beeb4e-81b1-11e6-92de-ac72891c3257 | c5331238e635e9c913da1eb247859206 | f7dcac96-562c-11e6-a2a4-ac72891c3257 | Temporal mean, Global field (single level) [XY-na] [am-tm] |  |  |  |  | AerChemMIP,DAMIP,HighResMIP,RFMIP | CMIP,DAMIP,HighResMIP,RFMIP,ScenarioMIP | All
1 | ambient aerosol optical thickness at 550 nm | 1.0 | AOD from the ambient aerosols (i.e., includes aerosol water). Does not include AOD from stratospheric aerosols if these are prescribed but includes other possible background aerosol types. Needs a comment attribute "wavelength: 550 nm" | AOD from ambient aerosols (i.e., includes aerosol water). Does not include AOD from stratospheric aerosols if these are prescribed but includes other possible background aerosol types. Needs a comment attribute "wavelength: 550 nm" | od550aer | atmosphere_optical_thickness_due_to_ambient_aerosol_particles | area: time: mean |  | float | longitude latitude time | od550aer | aerosol | mon | area: areacella | AERmon ((isd.003)) | AERmon-oth | -1 | 19c01942-81b1-11e6-92de-ac72891c3257 | 8f2fb9e812c26ee6cb8d9673e09d2644 | f7dcac96-562c-11e6-a2a4-ac72891c3257 | Temporal mean, Global field (single level) [XY-na] [am-tm] |  |  |  |  | AerChemMIP,CFMIP,DAMIP,GeoMIP,HighResMIP,PMIP,RFMIP | C4MIP,CFMIP,CMIP,DAMIP,GeoMIP,HighResMIP,PMIP,RFMIP,ScenarioMIP | All
1 | aerosol water aod at 550nm | 1.0 | proposed name: atmosphere_optical_thickness_due_to_water_ambient_aerosol |  | od550aerh2o | atmosphere_optical_thickness_due_to_water_in_ambient_aerosol | area: time: mean |  | float | longitude latitude time | od550aerh2o | aerosol | mon | area: areacella | AERmon ((isd.003)) | AERmon-oth | -1 | 19c03616-81b1-11e6-92de-ac72891c3257 | 3a9ddc45d480891285324a10ce98bc62 | f7dcac96-562c-11e6-a2a4-ac72891c3257 | Temporal mean, Global field (single level) [XY-na] [am-tm] |  |  |  |  | AerChemMIP,DAMIP,HighResMIP,RFMIP | CMIP,DAMIP,HighResMIP,RFMIP,ScenarioMIP | All
1 | Aerosol Optical Depth at 550nm due to Biomass Burning | 1.0 | total organic aerosol AOD due to biomass burning (excluding so4, nitrate BB components) | total organic aerosol AOD due to biomass burning (excluding so4, nitrate BB components) | od550bb | atmosphere_optical_thickness_due_to_particulate_organic_matter_ambient_aerosol | area: time: mean |  | float | longitude latitude time | od550bb | aerosol | mon | area: areacella | AERmon ((isd.003)) | AERmon-oth | -1 | 19bea26a-81b1-11e6-92de-ac72891c3257 | a0c10a4b65d3b79db581a649058a08b1 | f7dcac96-562c-11e6-a2a4-ac72891c3257 | Temporal mean, Global field (single level) [XY-na] [am-tm] |  |  |  |  | AerChemMIP,DAMIP,HighResMIP,RFMIP | CMIP,DAMIP,HighResMIP,RFMIP,ScenarioMIP | All
1 | black carbon aod at 550nm | 1.0 |  |  | od550bc | atmosphere_optical_thickness_due_to_black_carbon_ambient_aerosol | area: time: mean |  | float | longitude latitude time | od550bc | aerosol | mon | area: areacella | AERmon ((isd.003)) | AERmon-oth | -1 | 19bf8f18-81b1-11e6-92de-ac72891c3257 | 15f4ad18bed7c35304209c651ef3758a | f7dcac96-562c-11e6-a2a4-ac72891c3257 | Temporal mean, Global field (single level) [XY-na] [am-tm] |  |  |  |  | AerChemMIP,DAMIP,HighResMIP,RFMIP | CMIP,DAMIP,HighResMIP,RFMIP,ScenarioMIP | All
1 | ambient aerosol optical thickness at 550 nm | 1.0 | AOD from the ambient aerosols in clear skies if od550aer is for all-sky (i.e., includes aerosol water). Does not include AOD from stratospheric aerosols if these are prescribed but includes other possible background aerosol types. Needs a comment attribute "wavelength: 550 nm" | AOD from the ambient aerosols in clear skies if od550aer is for all-sky (i.e., includes aerosol water). Does not include AOD from stratospheric aerosols if these are prescribed but includes other possible background aerosol types. Needs a comment attribute "wavelength: 550 nm" | od550csaer | atmosphere_optical_thickness_due_to_ambient_aerosol_particles | area: time: mean |  | float | longitude latitude time | od550csaer | aerosol | mon | area: areacella | AERmon ((isd.003)) | AERmon-oth | -1 | 01d4dfbc-c792-11e6-aa58-5404a60d96b5 | c9a72dd6-c5f0-11e6-ac20-5404a60d96b5 | f7dcac96-562c-11e6-a2a4-ac72891c3257 | Temporal mean, Global field (single level) [XY-na] [am-tm] |  |  |  |  | AerChemMIP,DAMIP,HighResMIP | CMIP,DAMIP,HighResMIP,ScenarioMIP | All
1 | dust aod@550nm | 1.0 |  |  | od550dust | atmosphere_optical_thickness_due_to_dust_ambient_aerosol | area: time: mean |  | float | longitude latitude time | od550dust | aerosol | mon | area: areacella | AERmon ((isd.003)) | AERmon-oth | -1 | 19bf97d8-81b1-11e6-92de-ac72891c3257 | 6bc406259290f4e4beaaaf960455d779 | f7dcac96-562c-11e6-a2a4-ac72891c3257 | Temporal mean, Global field (single level) [XY-na] [am-tm] |  |  |  |  | AerChemMIP,DAMIP,HighResMIP,PMIP,RFMIP | C4MIP,CMIP,DAMIP,HighResMIP,PMIP,RFMIP,ScenarioMIP | All
1 | ambient fine aerosol optical thickness at 550 nm | 1.0 | od550 due to particles with wet diameter less than 1 um (ambient here means wetted). When models do not include explicit size information, it can be assumed that all anthropogenic aerosols and natural secondary aerosols have diameter less than 1 um. | od550 due to particles with wet diameter less than 1 um (""ambient"" means ""wetted""). When models do not include explicit size information, it can be assumed that all anthropogenic aerosols and natural secondary aerosols have diameter less than 1 um. | od550lt1aer | atmosphere_optical_thickness_due_to_pm1_ambient_aerosol | area: time: mean |  | float | longitude latitude time | od550lt1aer | aerosol | mon | area: areacella | AERmon ((isd.003)) | AERmon-oth | -1 | 19be6656-81b1-11e6-92de-ac72891c3257 | 05aec7fe79d030ffc90a089a6a60b0f2 | f7dcac96-562c-11e6-a2a4-ac72891c3257 | Temporal mean, Global field (single level) [XY-na] [am-tm] |  |  |  |  | AerChemMIP,CFMIP,DAMIP,GeoMIP,HighResMIP,RFMIP | CFMIP,CMIP,DAMIP,GeoMIP,HighResMIP,RFMIP,ScenarioMIP | All
1 | nitrate aod@550nm | 1.0 | proposed name: atmosphere_optical_thickness_due_to_nitrate_ambient_aerosol |  | od550no3 | atmosphere_optical_thickness_due_to_nitrate_ambient_aerosol | area: time: mean |  | float | longitude latitude time | od550no3 | aerosol | mon | area: areacella | AERmon ((isd.003)) | AERmon-oth | -1 | 19bfd216-81b1-11e6-92de-ac72891c3257 | 9e383b9714070f2b9f44effca08f50ac | f7dcac96-562c-11e6-a2a4-ac72891c3257 | Temporal mean, Global field (single level) [XY-na] [am-tm] |  |  |  |  | AerChemMIP,DAMIP,HighResMIP,RFMIP | CMIP,DAMIP,HighResMIP,RFMIP,ScenarioMIP | All
1 | pom aod@550nm | 1.0 |  | total organic aerosol AOD, comprises all organic aerosols, primary + secondary ; natural + anthropogenic including biomasss burning organic aerosol | od550oa | atmosphere_optical_thickness_due_to_particulate_organic_matter_ambient_aerosol | area: time: mean |  | float | longitude latitude time | od550oa | aerosol | mon | area: areacella | AERmon ((isd.003)) | AERmon-oth | -1 | 19c03a6c-81b1-11e6-92de-ac72891c3257 | 88dbb9df33c0581eefa084932d25ad0a | f7dcac96-562c-11e6-a2a4-ac72891c3257 | Temporal mean, Global field (single level) [XY-na] [am-tm] |  |  |  |  | AerChemMIP,DAMIP,HighResMIP,RFMIP | CMIP,DAMIP,HighResMIP,RFMIP,ScenarioMIP | All
1 | sulfate aod@550nm | 1.0 | proposed name: atmosphere_optical_thickness_due_to_sulfate_ambient_aerosol |  | od550so4 | atmosphere_optical_thickness_due_to_sulfate_ambient_aerosol | area: time: mean |  | float | longitude latitude time | od550so4 | aerosol | mon | area: areacella | AERmon ((isd.003)) | AERmon-oth | -1 | 19bf19ca-81b1-11e6-92de-ac72891c3257 | b9ca453bfa3c606401892e5768ca7d6c | f7dcac96-562c-11e6-a2a4-ac72891c3257 | Temporal mean, Global field (single level) [XY-na] [am-tm] |  |  |  |  | AerChemMIP,DAMIP,HighResMIP,PMIP,RFMIP | C4MIP,CMIP,DAMIP,HighResMIP,PMIP,RFMIP,ScenarioMIP | All
1 | soa aod@550nm | 1.0 | total organic aerosol AOD due to secondary aerosol formation | total organic aerosol AOD due to secondary aerosol formation | od550soa | atmosphere_optical_thickness_due_to_particulate_organic_matter_ambient_aerosol | area: time: mean |  | float | longitude latitude time | od550soa | aerosol | mon | area: areacella | AERmon ((isd.003)) | AERmon-oth | -1 | 0facb764-817d-11e6-b80b-5404a60d96b5 | c682767d841fcdb714a3914519fabf93 | f7dcac96-562c-11e6-a2a4-ac72891c3257 | Temporal mean, Global field (single level) [XY-na] [am-tm] |  |  |  |  | AerChemMIP,DAMIP,HighResMIP,RFMIP | CMIP,DAMIP,HighResMIP,RFMIP,ScenarioMIP | All
1 | sea salt aod@550nm | 1.0 |  |  | od550ss | atmosphere_optical_thickness_due_to_seasalt_ambient_aerosol | area: time: mean |  | float | longitude latitude time | od550ss | aerosol | mon | area: areacella | AERmon ((isd.003)) | AERmon-oth | -1 | 19bec380-81b1-11e6-92de-ac72891c3257 | a4105b51d498d46985677801436e7649 | f7dcac96-562c-11e6-a2a4-ac72891c3257 | Temporal mean, Global field (single level) [XY-na] [am-tm] |  |  |  |  | AerChemMIP,DAMIP,HighResMIP,RFMIP | CMIP,DAMIP,HighResMIP,RFMIP,ScenarioMIP | All
1 | ambient aerosol optical thickness at 870 nm | 1.0 | AOD from the ambient aerosols (i.e., includes aerosol water). Does not include AOD from stratospheric aerosols if these are prescribed but includes other possible background aerosol types. Needs a comment attribute "wavelength: 870 nm" | AOD from the ambient aerosls (i.e., includes aerosol water). Does not include AOD from stratospheric aerosols if these are prescribed but includes other possible background aerosol types. Needs a comment attribute "wavelength: 870 nm" | od870aer | atmosphere_optical_thickness_due_to_ambient_aerosol_particles | area: time: mean |  | float | longitude latitude time | od870aer | aerosol | mon | area: areacella | AERmon ((isd.003)) | AERmon-oth | -1 | 19c04a2a-81b1-11e6-92de-ac72891c3257 | 0a9c3f8ff6151a5baa8bb93d5a1fa090 | f7dcac96-562c-11e6-a2a4-ac72891c3257 | Temporal mean, Global field (single level) [XY-na] [am-tm] |  |  |  |  | AerChemMIP,DAMIP,HighResMIP | CMIP,DAMIP,HighResMIP,ScenarioMIP | All
1 | Phytotoxic ozone dose | mol m-2 s-1 | Accumulated stomatal ozone flux over the threshold of 0 mol m-2 s-1; Computation: Time Integral of (hourly above canopy ozone concentration * stomatal conductance * Rc/(Rb+Rc) ) | Accumulated stomatal ozone flux over the threshold of 0 mol m-2 s-1; Computation: Time Integral of (hourly above canopy ozone concentration * stomatal conductance * Rc/(Rb+Rc) ) | pod0 | pending_CF_name | area: time: mean |  | float | longitude latitude time | pod0 | aerosol | mon | area: areacella | AERmon ((isd.003)) | AERmon-oth | -1 | 01d364ca-c792-11e6-aa58-5404a60d96b5 | c9a5b6b8-c5f0-11e6-ac20-5404a60d96b5 | f7dcac96-562c-11e6-a2a4-ac72891c3257 | Temporal mean, Global field (single level) [XY-na] [am-tm] |  |  |  |  | AerChemMIP,DAMIP,HighResMIP | CMIP,DAMIP,HighResMIP,ScenarioMIP | All
1 | Tropopause Air Pressure | Pa | 2D monthly mean thermal tropopause calculated using WMO tropopause definition on 3d temperature | 2D monthly mean thermal tropopause calculated using WMO tropopause definition on 3d temperature | ptp | tropopause_air_pressure | area: time: mean |  | float | longitude latitude time | ptp | aerosol | mon | area: areacella | AERmon ((isd.003)) | AERmon-oth | -1 | 19be3f96-81b1-11e6-92de-ac72891c3257 | 1562cba76e80f37d1c133ccd079fa715 | f7dcac96-562c-11e6-a2a4-ac72891c3257 | Temporal mean, Global field (single level) [XY-na] [am-tm] |  |  |  |  | AerChemMIP,DAMIP,HighResMIP | CMIP,DAMIP,HighResMIP,ScenarioMIP | All
1 | cloud-top effective droplet radius | m | Droplets are liquid only. This is the effective radius as seen from space over liquid cloudy portion of grid cell. This is the value from uppermost model layer with liquid cloud or, if available, or for some models it is the sum over all liquid cloud tops, no matter where they occur, as long as they are seen from the top of the atmosphere.TOA) each time sample when computing monthly mean. Reported values are weighted by total liquid cloud top fraction of (as seen from | Droplets are liquid only. This is the effective radius ""as seen from space"" over liquid cloudy portion of grid cell. This is the value from uppermost model layer with liquid cloud or, if available, or for some models it is the sum over all liquid cloud tops, no matter where they occur, as long as they are seen from the top of the atmosphere.TOA) each time sample when computing monthly mean. Reported values are weighted by total liquid cloud top fraction of (as seen from TOA) each time sample when computing monthly mean. | reffclwtop | effective_radius_of_cloud_liquid_water_particle_at_liquid_water_cloud_top | area: time: mean |  | float | longitude latitude time | reffclwtop | aerosol | mon | area: areacella | AERmon ((isd.003)) | AERmon-oth | -1 | 19bef6d4-81b1-11e6-92de-ac72891c3257 | 83d1d066c3325c7402b6265eee068056 | f7dcac96-562c-11e6-a2a4-ac72891c3257 | Temporal mean, Global field (single level) [XY-na] [am-tm] |  |  |  |  | AerChemMIP,DAMIP,GeoMIP,HighResMIP | CMIP,DAMIP,GeoMIP,HighResMIP,ScenarioMIP | All
1 | TOA Outgoing Aerosol-Free Longwave Radiation | W m-2 | rate of change of Aragonite carbon mole concentration due to dissolution | Flux corresponding to rlut resulting fom aerosol-free call to radiation | rlutaf | toa_outgoing_longwave_flux | area: time: mean |  | float | longitude latitude time | rlutaf | aerosol | mon | area: areacella | AERmon ((isd.003)) | AERmon-oth | -1 | 8feba756-267c-11e7-8933-ac72891c3257 | c9a640b0-c5f0-11e6-ac20-5404a60d96b5 | f7dcac96-562c-11e6-a2a4-ac72891c3257 | Temporal mean, Global field (single level) [XY-na] [am-tm] |  |  |  |  | AerChemMIP,DAMIP,HighResMIP | CMIP,DAMIP,HighResMIP,ScenarioMIP | All
1 | TOA Outgoing Clear-Sky, Aerosol-Free Longwave Radiation | W m-2 | Flux corresponding to rlutcs resulting from aerosol-free call to radiation, following Ghan (ACP, 2013) | Flux corresponding to rlutcs resulting fom aerosol-free call to radiation | rlutcsaf | toa_outgoing_longwave_flux_assuming_clear_sky | area: time: mean |  | float | longitude latitude time | rlutcsaf | aerosol | mon | area: areacella | AERmon ((isd.003)) | AERmon-oth | -1 | 8febbae8-267c-11e7-8933-ac72891c3257 | c9a673b4-c5f0-11e6-ac20-5404a60d96b5 | f7dcac96-562c-11e6-a2a4-ac72891c3257 | Temporal mean, Global field (single level) [XY-na] [am-tm] |  |  |  |  | AerChemMIP,DAMIP,HighResMIP | CMIP,DAMIP,HighResMIP,ScenarioMIP | All
1 | TOA Outgoing Aerosol-Free Shortwave Radiation | W m-2 | Flux corresponding to rsut resulting from aerosol-free call to radiation, following Ghan (ACP, 2013) | Flux corresponding to rsut resulting fom aerosol-free call to radiation | rsutaf | toa_outgoing_shortwave_flux | area: time: mean |  | float | longitude latitude time | rsutaf | aerosol | mon | area: areacella | AERmon ((isd.003)) | AERmon-oth | -1 | 8feb097c-267c-11e7-8933-ac72891c3257 | c9a56fd2-c5f0-11e6-ac20-5404a60d96b5 | f7dcac96-562c-11e6-a2a4-ac72891c3257 | Temporal mean, Global field (single level) [XY-na] [am-tm] |  |  |  |  | AerChemMIP,DAMIP,GeoMIP,HighResMIP | CMIP,DAMIP,GeoMIP,HighResMIP,ScenarioMIP | All
1 | TOA Outgoing Clear-Sky, Aerosol-Free Shortwave Radiation | W m-2 | Flux corresponding to rsutcs resulting from aerosol-free call to radiation, following Ghan (ACP, 2013) | Flux corresponding to rsutcs resulting fom aerosol-free call to radiation | rsutcsaf | toa_outgoing_shortwave_flux_assuming_clear_sky | area: time: mean |  | float | longitude latitude time | rsutcsaf | aerosol | mon | area: areacella | AERmon ((isd.003)) | AERmon-oth | -1 | 8feac232-267c-11e7-8933-ac72891c3257 | c9a70b4e-c5f0-11e6-ac20-5404a60d96b5 | f7dcac96-562c-11e6-a2a4-ac72891c3257 | Temporal mean, Global field (single level) [XY-na] [am-tm] |  |  |  |  | AerChemMIP,DAMIP,GeoMIP,HighResMIP | CMIP,DAMIP,GeoMIP,HighResMIP,ScenarioMIP | All
1 | Tropopause Air Temperature | K | 2D monthly mean thermal tropopause calculated using WMO tropopause definition on 3d temperature | 2D monthly mean thermal tropopause calculated using WMO tropopause definition on 3d temperature | tatp | tropopause_air_temperature | area: time: mean |  | float | longitude latitude time | tatp | aerosol | mon | area: areacella | AERmon ((isd.003)) | AERmon-oth | -1 | 19bf81b2-81b1-11e6-92de-ac72891c3257 | cff597224d260da1a1c769aab1bbea9d | f7dcac96-562c-11e6-a2a4-ac72891c3257 | Temporal mean, Global field (single level) [XY-na] [am-tm] |  |  |  |  | AerChemMIP,DAMIP,HighResMIP | CMIP,DAMIP,HighResMIP,ScenarioMIP | All
1 | Total Ozone Column | m | Total ozone column | total ozone column in DU | toz | equivalent_thickness_at_stp_of_atmosphere_ozone_content | area: time: mean |  | float | longitude latitude time | toz | aerosol | mon | area: areacella | AERmon ((isd.003)) | AERmon-oth | -1 | 19bf12b8-81b1-11e6-92de-ac72891c3257 | 79fec430c1dca1ac4b48b0fc36c48449 | f7dcac96-562c-11e6-a2a4-ac72891c3257 | Temporal mean, Global field (single level) [XY-na] [am-tm] |  |  |  |  | AerChemMIP,DAMIP,HighResMIP | CMIP,DAMIP,HighResMIP,ScenarioMIP | All
1 | tropospheric ozone column | m | tropospheric ozone column in DU, should be consistent with ptp definition of tropopause | tropospheric ozone column in DU, should be consistent with ptp definition of tropopause | tropoz | equivalent_thickness_at_stp_of_atmosphere_ozone_content | area: time: mean |  | float | longitude latitude time | tropoz | aerosol | mon | area: areacella | AERmon ((isd.003)) | AERmon-oth | -1 | 19bff46c-81b1-11e6-92de-ac72891c3257 | 4b1f3e86dde718e8c9697df0c3992c06 | f7dcac96-562c-11e6-a2a4-ac72891c3257 | Temporal mean, Global field (single level) [XY-na] [am-tm] |  |  |  |  | AerChemMIP,DAMIP,HighResMIP | CMIP,DAMIP,HighResMIP,ScenarioMIP | All
1 | air temperature at cloud top | K |  |  | ttop | air_temperature_at_cloud_top | area: time: mean |  | float | longitude latitude time | ttop | aerosol | mon | area: areacella | AERmon ((isd.003)) | AERmon-oth | -1 | 19be9072-81b1-11e6-92de-ac72891c3257 | c26eed24b27782de78cfab86e3d3b2d2 | f7dcac96-562c-11e6-a2a4-ac72891c3257 | Temporal mean, Global field (single level) [XY-na] [am-tm] |  |  |  |  | AerChemMIP,DAMIP,HighResMIP | CMIP,DAMIP,HighResMIP,ScenarioMIP | All
1 | Eastward Wind | m s-1 |  |  | ua | eastward_wind | area: time: mean |  | float | longitude latitude alevel time | ua | aerosol | mon | area: areacella | AERmon ((isd.003)) | AERmon-3d | -1 | 19bfc73a-81b1-11e6-92de-ac72891c3257 | 21db90c0a12448299f855fdab60930d4 | 62eebe98-1617-11e7-a126-5404a60d96b5 | Temporal mean, Global field on model atmosphere levels [XY-A] |  |  |  |  | AerChemMIP,DAMIP,DynVar,HighResMIP,VolMIP | CMIP,DAMIP,HighResMIP,ScenarioMIP,VolMIP | All
1 | Northward Wind | m s-1 |  |  | va | northward_wind | area: time: mean |  | float | longitude latitude alevel time | va | aerosol | mon | area: areacella | AERmon ((isd.003)) | AERmon-3d | -1 | 19bfc9f6-81b1-11e6-92de-ac72891c3257 | 2dedcb347c18e132a2f4d625abf94585 | 62eebe98-1617-11e7-a126-5404a60d96b5 | Temporal mean, Global field on model atmosphere levels [XY-A] |  |  |  |  | AerChemMIP,DAMIP,HighResMIP | CMIP,DAMIP,HighResMIP,ScenarioMIP | All
1 | wet deposition rate of black carbon aerosol mass | kg m-2 s-1 |  |  | wetbc | tendency_of_atmosphere_mass_content_of_elemental_carbon_dry_aerosol_particles_due_to_wet_deposition | area: time: mean |  | float | longitude latitude time | wetbc | aerosol | mon | area: areacella | AERmon ((isd.003)) | AERmon-oth | -1 | 19bf5674-81b1-11e6-92de-ac72891c3257 | 0b3fc46bf32dfbd9d36cdb72e827eb29 | f7dcac96-562c-11e6-a2a4-ac72891c3257 | Temporal mean, Global field (single level) [XY-na] [am-tm] |  |  |  |  | AerChemMIP,DAMIP,HighResMIP | CMIP,DAMIP,HighResMIP,ScenarioMIP | All
1 | wet deposition rate of dust | kg m-2 s-1 |  |  | wetdust | tendency_of_atmosphere_mass_content_of_dust_dry_aerosol_particles_due_to_wet_deposition | area: time: mean |  | float | longitude latitude time | wetdust | aerosol | mon | area: areacella | AERmon ((isd.003)) | AERmon-oth | -1 | 19be7024-81b1-11e6-92de-ac72891c3257 | 0f914086f4c1cd76f867eef7cd71154d | f7dcac96-562c-11e6-a2a4-ac72891c3257 | Temporal mean, Global field (single level) [XY-na] [am-tm] |  |  |  |  | AerChemMIP,DAMIP,GeoMIP,HighResMIP,PMIP | C4MIP,CMIP,DAMIP,GeoMIP,HighResMIP,PMIP,ScenarioMIP | All
1 | wet deposition rate of nh3 | kg m-2 s-1 |  |  | wetnh3 | tendency_of_atmosphere_mass_content_of_ammonia_due_to_wet_deposition | area: time: mean |  | float | longitude latitude time | wetnh3 | aerosol | mon | area: areacella | AERmon ((isd.003)) | AERmon-oth | -1 | 19be2a60-81b1-11e6-92de-ac72891c3257 | aa4309c2c15be0c9d7db2f9d38f348ca | f7dcac96-562c-11e6-a2a4-ac72891c3257 | Temporal mean, Global field (single level) [XY-na] [am-tm] |  |  |  |  | AerChemMIP,DAMIP,HighResMIP | CMIP,DAMIP,HighResMIP,ScenarioMIP | All
1 | wet deposition rate of nh4 | kg m-2 s-1 |  |  | wetnh4 | tendency_of_atmosphere_mass_content_of_ammonium_dry_aerosol_particles_due_to_wet_deposition | area: time: mean |  | float | longitude latitude time | wetnh4 | aerosol | mon | area: areacella | AERmon ((isd.003)) | AERmon-oth | -1 | 19be22b8-81b1-11e6-92de-ac72891c3257 | 86b2899d1c267c92e3fbaccd21b55472 | f7dcac96-562c-11e6-a2a4-ac72891c3257 | Temporal mean, Global field (single level) [XY-na] [am-tm] |  |  |  |  | AerChemMIP,DAMIP,HighResMIP | CMIP,DAMIP,HighResMIP,ScenarioMIP | All
1 | wet deposition of noy incl aerosol nitrate | kg m-2 s-1 | NOy is the sum of all simulated oxidized nitrogen species, out of NO, NO2, HNO3, HNO4, NO3aerosol, NO3(radical), N2O5, PAN, other organic nitrates. | NOy is the sum of all simulated oxidized nitrogen species, out of NO, NO2, HNO3, HNO4, NO3aerosol, NO3(radical), N2O5, PAN, other organic nitrates. | wetnoy | tendency_of_atmosphere_mass_content_of_noy_expressed_as_nitrogen_due_to_wet_deposition | area: time: mean |  | float | longitude latitude time | wetnoy | aerosol | mon | area: areacella | AERmon ((isd.003)) | AERmon-oth | -1 | 19beaf58-81b1-11e6-92de-ac72891c3257 | ecfae3e2adc49321ec4c9d664fd425ec | f7dcac96-562c-11e6-a2a4-ac72891c3257 | Temporal mean, Global field (single level) [XY-na] [am-tm] |  |  |  |  | AerChemMIP,DAMIP,HighResMIP | CMIP,DAMIP,HighResMIP,ScenarioMIP | All
1 | wet deposition rate of dry aerosol total organic matter | kg m-2 s-1 | tendency of atmosphere mass content of organic matter dry aerosols due to wet deposition: This is the sum of wet deposition of POA and wet deposition of SOA (see next two entries). Mass here refers to the mass of organic matter, not mass of organic carbon alone. We recommend a scale factor of POM=1.4*OC, unless your model has more detailed info available. Was called wet_pom in old ACCMIP Excel spreadsheet. |  | wetoa | tendency_of_atmosphere_mass_content_of_particulate_organic_matter_dry_aerosol_particles_due_to_wet_deposition | area: time: mean |  | float | longitude latitude time | wetoa | aerosol | mon | area: areacella | AERmon ((isd.003)) | AERmon-oth | -1 | 19bf34d2-81b1-11e6-92de-ac72891c3257 | 646edc2e8f1c393b5569dba5d598f8c8 | f7dcac96-562c-11e6-a2a4-ac72891c3257 | Temporal mean, Global field (single level) [XY-na] [am-tm] |  |  |  |  | AerChemMIP,DAMIP,HighResMIP | CMIP,DAMIP,HighResMIP,ScenarioMIP | All
1 | wet deposition rate of so2 | kg m-2 s-1 |  |  | wetso2 | tendency_of_atmosphere_mass_content_of_sulfur_dioxide_due_to_wet_deposition | area: time: mean |  | float | longitude latitude time | wetso2 | aerosol | mon | area: areacella | AERmon ((isd.003)) | AERmon-oth | -1 | 19be2ec0-81b1-11e6-92de-ac72891c3257 | c670517b02de6212f3091aaa455f60ed | f7dcac96-562c-11e6-a2a4-ac72891c3257 | Temporal mean, Global field (single level) [XY-na] [am-tm] |  |  |  |  | AerChemMIP,DAMIP,GeoMIP,HighResMIP | CMIP,DAMIP,GeoMIP,HighResMIP,ScenarioMIP | All
1 | wet deposition rate of so4 | kg m-2 s-1 | proposed name: tendency_of_atmosphere_mass_content_of_sulfate_dry_aerosol_due_to_wet_deposition | proposed name: tendency_of_atmosphere_mass_content_of_sulfate_dry_aerosol_due_to_wet_deposition | wetso4 | tendency_of_atmosphere_mass_content_of_sulfate_dry_aerosol_particles_due_to_wet_deposition | area: time: mean |  | float | longitude latitude time | wetso4 | aerosol | mon | area: areacella | AERmon ((isd.003)) | AERmon-oth | -1 | 19be330c-81b1-11e6-92de-ac72891c3257 | a3383a3abeddbcb0d27368a8cf9b9503 | f7dcac96-562c-11e6-a2a4-ac72891c3257 | Temporal mean, Global field (single level) [XY-na] [am-tm] |  |  |  |  | AerChemMIP,DAMIP,GeoMIP,HighResMIP | CMIP,DAMIP,GeoMIP,HighResMIP,ScenarioMIP | All
1 | wet deposition rate of seasalt | kg m-2 s-1 |  |  | wetss | tendency_of_atmosphere_mass_content_of_seasalt_dry_aerosol_particles_due_to_wet_deposition | area: time: mean |  | float | longitude latitude time | wetss | aerosol | mon | area: areacella | AERmon ((isd.003)) | AERmon-oth | -1 | 19c0606e-81b1-11e6-92de-ac72891c3257 | c97520628498eea6e19cc1be19c73677 | f7dcac96-562c-11e6-a2a4-ac72891c3257 | Temporal mean, Global field (single level) [XY-na] [am-tm] |  |  |  |  | AerChemMIP,DAMIP,GeoMIP,HighResMIP | CMIP,DAMIP,GeoMIP,HighResMIP,ScenarioMIP | All
1 | Tropopause Altitude | m | 2D monthly mean thermal tropopause calculated using WMO tropopause definition on 3d temperature | 2D monthly mean thermal tropopause calculated using WMO tropopause definition on 3d temperature | ztp | tropopause_altitude | area: time: mean |  | float | longitude latitude time | ztp | aerosol | mon | area: areacella | AERmon ((isd.003)) | AERmon-oth | -1 | 19be55a8-81b1-11e6-92de-ac72891c3257 | 228d3ad84f6db126c53ac4ae0a18a014 | f7dcac96-562c-11e6-a2a4-ac72891c3257 | Temporal mean, Global field (single level) [XY-na] [am-tm] |  |  |  |  | AerChemMIP,DAMIP,HighResMIP | CMIP,DAMIP,HighResMIP,ScenarioMIP | All
Note on A1: Default priority (generally overridden by settings in "requestVar" record)
Note on B1: NetCDF Global Attribute
Note on E1: Name of variable in file
Note on H1: CMOR directive
Note on K1: CMOR name, unique within table
Note on U1: CMOR variable identifier
Note on V1: MIP variable identifier
Note on W1: Structure identifier

## Amon
Priority | Long name | units | description | comment | Variable Name | CF Standard Name | cell_methods | positive | type | dimensions | CMOR Name | modeling_realm | frequency | cell_measures | prov | provNote | rowIndex | UID | vid | stid | Structure Title | valid_min | valid_max | ok_min_mean_abs | ok_max_mean_abs | MIPs (requesting) | MIPs (by experiment) | Number of Years | Slice Type | Years | Grid
1 | Near-Surface Air Temperature | K | near-surface (usually, 2 meter) air temperature |  | tas | air_temperature | area: time: mean |  | real | longitude latitude time height2m | tas | atmos | mon | area: areacella | Amon ((isd.003)) | Amon_2d | 14 | bab9237c-e5dd-11e5-8482-ac72891c3257 | 5c4978e802ba55d5a298cf1b3bdc2b3a | f7e1ef26-562c-11e6-a2a4-ac72891c3257 | Temporal mean, Global field (single level) [XY-na] {:height2m} [tmean] | 170.0 r | 350.0 r | 255.0 r | 295.0 r | AerChemMIP,C4MIP,CFMIP,CMIP,DAMIP,DCPP,DynVar,FAFMIP,GMMIP,GeoMIP,HighResMIP,ISMIP6,LS3MIP,LUMIP,PMIP,RFMIP,VIACSAB,VolMIP | C4MIP,CFMIP,CMIP,DAMIP,DCPP,FAFMIP,GMMIP,GeoMIP,HighResMIP,ISMIP6,LS3MIP,LUMIP,PMIP,RFMIP,ScenarioMIP,VolMIP | All
1 | Surface Temperature | K | Temperature of the lower boundary of the atmosphere | "skin" temperature (i.e., SST for open ocean) | ts | surface_temperature | area: time: mean |  | real | longitude latitude time | ts | atmos | mon | area: areacella | Amon ((isd.003)) | Amon_2d | 15 | babaef0e-e5dd-11e5-8482-ac72891c3257 | 90c49fce92dc1f21647dad07d1342843 | f7dcac96-562c-11e6-a2a4-ac72891c3257 | Temporal mean, Global field (single level) [XY-na] [am-tm] | 170.0 r | 340.0 r | 255.0 r | 295.0 r | AerChemMIP,C4MIP,CFMIP,CMIP,DAMIP,DCPP,FAFMIP,GMMIP,GeoMIP,HighResMIP,ISMIP6,LS3MIP,LUMIP,PMIP,RFMIP,VIACSAB,VolMIP | C4MIP,CFMIP,CMIP,DAMIP,DCPP,FAFMIP,GMMIP,GeoMIP,HighResMIP,ISMIP6,LS3MIP,LUMIP,PMIP,RFMIP,ScenarioMIP,VolMIP | All
1 | Daily Minimum Near-Surface Air Temperature | K | minimum near-surface (usually, 2 meter) air temperature (add cell_method attribute "time: min") | monthly mean of the daily-minimum near-surface air temperature. | tasmin | air_temperature | area: mean time: minimum within days time: mean over days |  | real | longitude latitude time height2m | tasmin | atmos | mon | area: areacella | Amon ((isd.003)) | Amon_2d | 16 | bab955ea-e5dd-11e5-8482-ac72891c3257 | cce3dd39c138bf3c4d713263cc2e6cff | f7e03122-562c-11e6-a2a4-ac72891c3257 | Temporal mean, Global field (single level) [XY-na] {:height2m} [dmin] | 165.0 r | 345.0 r | 250.0 r | 290.0 r | AerChemMIP,C4MIP,CFMIP,CMIP,DAMIP,DCPP,FAFMIP,GMMIP,GeoMIP,HighResMIP,ISMIP6,LS3MIP,LUMIP,PMIP,RFMIP,VIACSAB,VolMIP | C4MIP,CFMIP,CMIP,DAMIP,DCPP,FAFMIP,GMMIP,GeoMIP,HighResMIP,ISMIP6,LS3MIP,LUMIP,PMIP,RFMIP,ScenarioMIP,VolMIP | All
1 | Daily Maximum Near-Surface Air Temperature | K | maximum near-surface (usually, 2 meter) air temperature (add cell_method attribute "time: max") | monthly mean of the daily-maximum near-surface air temperature. | tasmax | air_temperature | area: mean time: maximum within days time: mean over days |  | real | longitude latitude time height2m | tasmax | atmos | mon | area: areacella | Amon ((isd.003)) | Amon_2d | 17 | bab942a8-e5dd-11e5-8482-ac72891c3257 | 2dd48e8c50b4b88a83ff07d308e4e642 | f7e04194-562c-11e6-a2a4-ac72891c3257 | Temporal mean, Global field (single level) [XY-na] {:height2m} [dmax] | 175.0 r | 355.0 r | 260.0 r | 300.0 r | AerChemMIP,C4MIP,CFMIP,CMIP,DAMIP,DCPP,FAFMIP,GMMIP,GeoMIP,HighResMIP,ISMIP6,LS3MIP,LUMIP,PMIP,RFMIP,VIACSAB,VolMIP | C4MIP,CFMIP,CMIP,DAMIP,DCPP,FAFMIP,GMMIP,GeoMIP,HighResMIP,ISMIP6,LS3MIP,LUMIP,PMIP,RFMIP,ScenarioMIP,VolMIP | All
1 | Sea Level Pressure | Pa | Sea Level Pressure | not, in general, the same as surface pressure | psl | air_pressure_at_sea_level | area: time: mean |  | real | longitude latitude time | psl | atmos | mon | area: areacella | Amon ((isd.003)) | Amon_2d | 18 | bab48ce0-e5dd-11e5-8482-ac72891c3257 | 3d23c359f44d6a153c4dcab9e07d7cb6 | f7dcac96-562c-11e6-a2a4-ac72891c3257 | Temporal mean, Global field (single level) [XY-na] [am-tm] | 91000.0 r | 109000.0 r | 96000.0 r | 106000.0 r | AerChemMIP,C4MIP,CFMIP,CMIP,DAMIP,DCPP,DynVar,FAFMIP,GMMIP,GeoMIP,HighResMIP,LS3MIP,LUMIP,PMIP,RFMIP,VIACSAB,VolMIP | C4MIP,CFMIP,CMIP,DAMIP,DCPP,FAFMIP,GMMIP,GeoMIP,HighResMIP,LS3MIP,LUMIP,PMIP,RFMIP,ScenarioMIP,VolMIP | All
1 | Surface Air Pressure | Pa | surface pressure (not mean sea-level pressure), 2-D field to calculate the 3-D pressure field from hybrid coordinates | not, in general, the same as mean sea-level pressure | ps | surface_air_pressure | area: time: mean |  | real | longitude latitude time | ps | atmos | mon | area: areacella | Amon ((isd.003)) | Amon_2d | 19 | bab47b56-e5dd-11e5-8482-ac72891c3257 | 8c9504d28596e05586c8e193082ac617 | f7dcac96-562c-11e6-a2a4-ac72891c3257 | Temporal mean, Global field (single level) [XY-na] [am-tm] | 47500.0 r | 112000.0 r | 93000.0 r | 100000.0 r | AerChemMIP,C4MIP,CFMIP,CMIP,DAMIP,DCPP,FAFMIP,GMMIP,GeoMIP,HighResMIP,LS3MIP,LUMIP,PMIP,RFMIP,VIACSAB,VolMIP | C4MIP,CFMIP,CMIP,DAMIP,DCPP,FAFMIP,GMMIP,GeoMIP,HighResMIP,LS3MIP,LUMIP,PMIP,RFMIP,ScenarioMIP,VolMIP | All
1 | Eastward Near-Surface Wind | m s-1 | Eastward component of the near-surface (usually, 10 meters) wind |  | uas | eastward_wind | area: time: mean |  | real | longitude latitude time height10m | uas | atmos | mon | area: areacella | Amon ((isd.003)) | Amon_2d | 20 | babb67c2-e5dd-11e5-8482-ac72891c3257 | e72b243a2a1c8691ab0168d8b62534c2 | af250420-1e00-11e7-a625-5404a60d96b5 | Temporal mean, Global field (single level) [XY-na] {:height10m} [tmean] | -80.0 r | 80.0 r | 1.0 r | 10.0 r | AerChemMIP,C4MIP,CFMIP,CMIP,DAMIP,DCPP,DynVar,FAFMIP,GMMIP,GeoMIP,HighResMIP,ISMIP6,LS3MIP,LUMIP,PMIP,RFMIP,VIACSAB,VolMIP | C4MIP,CFMIP,CMIP,DAMIP,DCPP,FAFMIP,GMMIP,GeoMIP,HighResMIP,ISMIP6,LS3MIP,LUMIP,PMIP,RFMIP,ScenarioMIP,VolMIP | All
1 | Northward Near-Surface Wind | m s-1 | Northward component of the near surface wind |  | vas | northward_wind | area: time: mean |  | real | longitude latitude time height10m | vas | atmos | mon | area: areacella | Amon ((isd.003)) | Amon_2d | 21 | babbcd34-e5dd-11e5-8482-ac72891c3257 | 86b1cd51f370e346ecb20f1e80cb6ea4 | af250420-1e00-11e7-a625-5404a60d96b5 | Temporal mean, Global field (single level) [XY-na] {:height10m} [tmean] | -80.0 r | 80.0 r | 1.0 r | 10.0 r | AerChemMIP,C4MIP,CFMIP,CMIP,DAMIP,DCPP,DynVar,FAFMIP,GMMIP,GeoMIP,HighResMIP,ISMIP6,LS3MIP,LUMIP,PMIP,RFMIP,VIACSAB,VolMIP | C4MIP,CFMIP,CMIP,DAMIP,DCPP,FAFMIP,GMMIP,GeoMIP,HighResMIP,ISMIP6,LS3MIP,LUMIP,PMIP,RFMIP,ScenarioMIP,VolMIP | All
1 | Near-Surface Wind Speed | m s-1 | near-surface (usually, 10 meters) wind speed. | This is the mean of the speed, not the speed computed from the mean u and v components of wind | sfcWind | wind_speed | area: time: mean |  | real | longitude latitude time height10m | sfcWind | atmos | mon | area: areacella | Amon ((isd.003)) | Amon_2d | 22 | bab6f494-e5dd-11e5-8482-ac72891c3257 | 4b97609a32d53dff5b8e73729e4f258b | af250420-1e00-11e7-a625-5404a60d96b5 | Temporal mean, Global field (single level) [XY-na] {:height10m} [tmean] | 0.0 r | 80.0 r | 1.0 r | 15.0 r | AerChemMIP,C4MIP,CFMIP,CMIP,DAMIP,DCPP,FAFMIP,GMMIP,GeoMIP,HighResMIP,ISMIP6,LS3MIP,LUMIP,PMIP,RFMIP,VIACSAB,VolMIP | C4MIP,CFMIP,CMIP,DAMIP,DCPP,FAFMIP,GMMIP,GeoMIP,HighResMIP,ISMIP6,LS3MIP,LUMIP,PMIP,RFMIP,ScenarioMIP,VolMIP | All
1 | Near-Surface Relative Humidity | % | The relative humidity with respect to liquid water for T> 0 C, and with respect to ice for T<0 C. | This is the relative humidity with respect to liquid water for T> 0 C, and with respect to ice for T<0 C. | hurs | relative_humidity | area: time: mean |  | real | longitude latitude time height2m | hurs | atmos | mon | area: areacella | Amon ((isd.003)) | Amon_2d | 23 | baaff41e-e5dd-11e5-8482-ac72891c3257 | c75f684ec69602e9de82b48e53afb2cc | f7e1ef26-562c-11e6-a2a4-ac72891c3257 | Temporal mean, Global field (single level) [XY-na] {:height2m} [tmean] | -0.001 r | 100.001 r | 50.0 s | 99.0 s | AerChemMIP,C4MIP,CFMIP,CMIP,DAMIP,FAFMIP,GMMIP,GeoMIP,HighResMIP,ISMIP6,LS3MIP,LUMIP,PMIP,RFMIP,VIACSAB,VolMIP | C4MIP,CFMIP,CMIP,DAMIP,DCPP,FAFMIP,GMMIP,GeoMIP,HighResMIP,ISMIP6,LS3MIP,LUMIP,PMIP,RFMIP,ScenarioMIP,VolMIP | All
1 | Near-Surface Specific Humidity | 1.0 | Near-surface (usually, 2 meter) specific humidity. |  | huss | specific_humidity | area: time: mean |  | real | longitude latitude time height2m | huss | atmos | mon | area: areacella | Amon ((isd.003)) | Amon_2d | 24 | bab01dfe-e5dd-11e5-8482-ac72891c3257 | ebfefc2ab8716ef597b128171b275945 | f7e1ef26-562c-11e6-a2a4-ac72891c3257 | Temporal mean, Global field (single level) [XY-na] {:height2m} [tmean] | 0.0 r | 0.03 r | 0.005 r | 0.012 r | AerChemMIP,C4MIP,CFMIP,CMIP,DAMIP,DCPP,FAFMIP,GMMIP,GeoMIP,HighResMIP,ISMIP6,LS3MIP,LUMIP,PMIP,RFMIP,VIACSAB,VolMIP | C4MIP,CFMIP,CMIP,DAMIP,DCPP,FAFMIP,GMMIP,GeoMIP,HighResMIP,ISMIP6,LS3MIP,LUMIP,PMIP,RFMIP,ScenarioMIP,VolMIP | All
1 | Precipitation | kg m-2 s-1 | includes both liquid and solid phases | at surface; includes both liquid and solid phases from all types of clouds (both large-scale and convective) | pr | precipitation_flux | area: time: mean |  | real | longitude latitude time | pr | atmos | mon | area: areacella | Amon ((isd.003)) | Amon_2d | 25 | bab3cb52-e5dd-11e5-8482-ac72891c3257 | 62f26742cf240c1b5169a5cd511196b6 | f7dcac96-562c-11e6-a2a4-ac72891c3257 | Temporal mean, Global field (single level) [XY-na] [am-tm] | -1e-06 r | 0.0015 r | 1.5e-05 r | 4e-05 r | AerChemMIP,C4MIP,CFMIP,CMIP,DAMIP,DCPP,DynVar,FAFMIP,GMMIP,GeoMIP,HighResMIP,ISMIP6,LS3MIP,LUMIP,PMIP,RFMIP,VIACSAB,VolMIP | C4MIP,CFMIP,CMIP,DAMIP,DCPP,FAFMIP,GMMIP,GeoMIP,HighResMIP,ISMIP6,LS3MIP,LUMIP,PMIP,RFMIP,ScenarioMIP,VolMIP | All
1 | Snowfall Flux | kg m-2 s-1 | at surface; includes precipitation of all forms of water in the solid phase | at surface; includes precipitation of all forms of water in the solid phase | prsn | snowfall_flux | area: time: mean |  | real | longitude latitude time | prsn | atmos | mon | area: areacella | Amon ((isd.003)) | Amon_2d | 26 | bab42b88-e5dd-11e5-8482-ac72891c3257 | 051919eddec810e292c883205c944ceb | f7dcac96-562c-11e6-a2a4-ac72891c3257 | Temporal mean, Global field (single level) [XY-na] [am-tm] | -1e-06 r | 0.0008 r | 1e-06 r | 8e-06 r | AerChemMIP,C4MIP,CFMIP,CMIP,DAMIP,DCPP,FAFMIP,GMMIP,GeoMIP,HighResMIP,ISMIP6,LS3MIP,LUMIP,PMIP,RFMIP,VIACSAB,VolMIP | C4MIP,CFMIP,CMIP,DAMIP,DCPP,FAFMIP,GMMIP,GeoMIP,HighResMIP,ISMIP6,LS3MIP,LUMIP,PMIP,RFMIP,ScenarioMIP,VolMIP | All
1 | Convective Precipitation | kg m-2 s-1 | Convective precipitation at surface; includes both liquid and solid phases. | at surface; includes both liquid and solid phases. | prc | convective_precipitation_flux | area: time: mean |  | real | longitude latitude time | prc | atmos | mon | area: areacella | Amon ((isd.003)) | Amon_2d | 27 | bab3f8a2-e5dd-11e5-8482-ac72891c3257 | aa2bea81f238ad8f2c35a7e16ad97801 | f7dcac96-562c-11e6-a2a4-ac72891c3257 | Temporal mean, Global field (single level) [XY-na] [am-tm] | -1e-06 r | 0.0015 r | 3e-06 r | 4e-05 r | AerChemMIP,C4MIP,CFMIP,CMIP,DAMIP,FAFMIP,GMMIP,GeoMIP,HighResMIP,ISMIP6,LS3MIP,LUMIP,PMIP,RFMIP,VIACSAB,VolMIP | C4MIP,CFMIP,CMIP,DAMIP,DCPP,FAFMIP,GMMIP,GeoMIP,HighResMIP,ISMIP6,LS3MIP,LUMIP,PMIP,RFMIP,ScenarioMIP,VolMIP | All
1 | Evaporation | kg m-2 s-1 | Evaporation at surface: flux of water into the atmosphere due to conversion of both liquid and solid phases to vapor (from underlying surface and vegetation) | at surface; flux of water into the atmosphere due to conversion of both liquid and solid phases to vapor (from underlying surface and vegetation) | evspsbl | water_evaporation_flux | area: time: mean |  | real | longitude latitude time | evspsbl | atmos | mon | area: areacella | Amon ((isd.003)) | Amon_2d | 28 | baad45c0-e5dd-11e5-8482-ac72891c3257 | 089961a3af4d54d5fb045cf3750e760c | f7dcac96-562c-11e6-a2a4-ac72891c3257 | Temporal mean, Global field (single level) [XY-na] [am-tm] |  |  |  |  | AerChemMIP,C4MIP,CFMIP,CMIP,DAMIP,DCPP,FAFMIP,GMMIP,GeoMIP,HighResMIP,ISMIP6,LS3MIP,LUMIP,PMIP,RFMIP,VIACSAB,VolMIP | C4MIP,CFMIP,CMIP,DAMIP,DCPP,FAFMIP,GMMIP,GeoMIP,HighResMIP,ISMIP6,LS3MIP,LUMIP,PMIP,RFMIP,ScenarioMIP,VolMIP | All
1 | Surface Snow and Ice Sublimation Flux | kg m-2 s-1 | The snow and ice sublimation flux is the loss of snow and ice mass per unit area from the surface resulting from their direct conversion to water vapor that enters the atmosphere. | The snow and ice sublimation flux is the loss of snow and ice mass from the surface resulting from their conversion to water vapor that enters the atmosphere. | sbl | surface_snow_and_ice_sublimation_flux | area: time: mean |  | real | longitude latitude time | sbl | landIce | mon | area: areacella | Amon ((isd.003)) | Amon_2d | 29 | bab6b948-e5dd-11e5-8482-ac72891c3257 | 3a8e1636a31c82fbdd9a1ae45ab3be7d | f7dcac96-562c-11e6-a2a4-ac72891c3257 | Temporal mean, Global field (single level) [XY-na] [am-tm] | -0.0005 r | 0.001 r | 0.0 r | 0.0001 r | AerChemMIP,C4MIP,CFMIP,CMIP,DAMIP,FAFMIP,GMMIP,GeoMIP,HighResMIP,ISMIP6,LS3MIP,LUMIP,PMIP,RFMIP,VolMIP | C4MIP,CFMIP,CMIP,DAMIP,FAFMIP,GMMIP,GeoMIP,HighResMIP,ISMIP6,LS3MIP,LUMIP,PMIP,RFMIP,ScenarioMIP,VolMIP | All
1 | Surface Downward Eastward Wind Stress | Pa | Downward eastward wind stress at the surface |  | tauu | surface_downward_eastward_stress | area: time: mean | down | real | longitude latitude time | tauu | atmos | mon | area: areacella | Amon ((isd.003)) | Amon_2d | 30 | bab96cc4-e5dd-11e5-8482-ac72891c3257 | 3abb7c5b4c4650e9d17a8439004aebea | f7dcac96-562c-11e6-a2a4-ac72891c3257 | Temporal mean, Global field (single level) [XY-na] [am-tm] | -10.0 r | 10.0 r | 0.01 r | 0.2 r | AerChemMIP,C4MIP,CFMIP,CMIP,DAMIP,DCPP,FAFMIP,GMMIP,GeoMIP,HighResMIP,LS3MIP,LUMIP,PMIP,RFMIP,VIACSAB,VolMIP | C4MIP,CFMIP,CMIP,DAMIP,DCPP,FAFMIP,GMMIP,GeoMIP,HighResMIP,LS3MIP,LUMIP,PMIP,RFMIP,ScenarioMIP,VolMIP | All
1 | Surface Downward Northward Wind Stress | Pa | Downward northward wind stress at the surface |  | tauv | surface_downward_northward_stress | area: time: mean | down | real | longitude latitude time | tauv | atmos | mon | area: areacella | Amon ((isd.003)) | Amon_2d | 31 | bab9888a-e5dd-11e5-8482-ac72891c3257 | bd10cebbde1593b65e5220911f9a997c | f7dcac96-562c-11e6-a2a4-ac72891c3257 | Temporal mean, Global field (single level) [XY-na] [am-tm] | -10.0 r | 10.0 r | 0.01 r | 0.2 r | AerChemMIP,C4MIP,CFMIP,CMIP,DAMIP,DCPP,FAFMIP,GMMIP,GeoMIP,HighResMIP,LS3MIP,LUMIP,PMIP,RFMIP,VIACSAB,VolMIP | C4MIP,CFMIP,CMIP,DAMIP,DCPP,FAFMIP,GMMIP,GeoMIP,HighResMIP,LS3MIP,LUMIP,PMIP,RFMIP,ScenarioMIP,VolMIP | All
1 | Surface Upward Latent Heat Flux | W m-2 |  | includes both evaporation and sublimation | hfls | surface_upward_latent_heat_flux | area: time: mean | up | real | longitude latitude time | hfls | atmos | mon | area: areacella | Amon ((isd.003)) | Amon_2d | 32 | baaefe2e-e5dd-11e5-8482-ac72891c3257 | 95cbf6ac889c8fe7d92e20e8c34960d1 | f7dcac96-562c-11e6-a2a4-ac72891c3257 | Temporal mean, Global field (single level) [XY-na] [am-tm] | -400.0 r | 1800.0 r | 30.0 r | 110.0 r | AerChemMIP,C4MIP,CFMIP,CMIP,DAMIP,DCPP,FAFMIP,GMMIP,GeoMIP,HighResMIP,ISMIP6,LS3MIP,LUMIP,PMIP,RFMIP,VIACSAB,VolMIP | C4MIP,CFMIP,CMIP,DAMIP,DCPP,FAFMIP,GMMIP,GeoMIP,HighResMIP,ISMIP6,LS3MIP,LUMIP,PMIP,RFMIP,ScenarioMIP,VolMIP | All
1 | Surface Upward Sensible Heat Flux | W m-2 |  |  | hfss | surface_upward_sensible_heat_flux | area: time: mean | up | real | longitude latitude time | hfss | atmos | mon | area: areacella | Amon ((isd.003)) | Amon_2d | 33 | baaf86a0-e5dd-11e5-8482-ac72891c3257 | a13ed886b17e20cdae8b89b9ff8e4610 | f7dcac96-562c-11e6-a2a4-ac72891c3257 | Temporal mean, Global field (single level) [XY-na] [am-tm] | -1000.0 r | 2000.0 r | 5.0 r | 60.0 r | AerChemMIP,C4MIP,CFMIP,CMIP,DAMIP,DCPP,FAFMIP,GMMIP,GeoMIP,HighResMIP,ISMIP6,LS3MIP,LUMIP,PMIP,RFMIP,VIACSAB,VolMIP | C4MIP,CFMIP,CMIP,DAMIP,DCPP,FAFMIP,GMMIP,GeoMIP,HighResMIP,ISMIP6,LS3MIP,LUMIP,PMIP,RFMIP,ScenarioMIP,VolMIP | All
1 | Surface Downwelling Longwave Radiation | W m-2 |  |  | rlds | surface_downwelling_longwave_flux_in_air | area: time: mean | down | real | longitude latitude time | rlds | atmos | mon | area: areacella | Amon ((isd.003)) | Amon_2d | 34 | bab52da8-e5dd-11e5-8482-ac72891c3257 | 70d7d6fc0e9c2f14624a0270bf2b99b9 | f7dcac96-562c-11e6-a2a4-ac72891c3257 | Temporal mean, Global field (single level) [XY-na] [am-tm] | 30.0 r | 520.0 r | 260.0 r | 330.0 r | AerChemMIP,C4MIP,CFMIP,CMIP,DAMIP,DCPP,FAFMIP,GMMIP,GeoMIP,HighResMIP,ISMIP6,LS3MIP,LUMIP,PMIP,RFMIP,VIACSAB,VolMIP | C4MIP,CFMIP,CMIP,DAMIP,DCPP,FAFMIP,GMMIP,GeoMIP,HighResMIP,ISMIP6,LS3MIP,LUMIP,PMIP,RFMIP,ScenarioMIP,VolMIP | All
1 | Surface Upwelling Longwave Radiation | W m-2 |  |  | rlus | surface_upwelling_longwave_flux_in_air | area: time: mean | up | real | longitude latitude time | rlus | atmos | mon | area: areacella | Amon ((isd.003)) | Amon_2d | 35 | bab578d0-e5dd-11e5-8482-ac72891c3257 | 89027ee0079acb709750ddeac1c08899 | f7dcac96-562c-11e6-a2a4-ac72891c3257 | Temporal mean, Global field (single level) [XY-na] [am-tm] | 43.0 r | 660.0 r | 320.0 r | 380.0 r | AerChemMIP,C4MIP,CFMIP,CMIP,DAMIP,FAFMIP,GMMIP,GeoMIP,HighResMIP,ISMIP6,LS3MIP,LUMIP,PMIP,RFMIP,VIACSAB,VolMIP | C4MIP,CFMIP,CMIP,DAMIP,DCPP,FAFMIP,GMMIP,GeoMIP,HighResMIP,ISMIP6,LS3MIP,LUMIP,PMIP,RFMIP,ScenarioMIP,VolMIP | All
1 | Surface Downwelling Shortwave Radiation | W m-2 | surface solar irradiance for UV calculations |  | rsds | surface_downwelling_shortwave_flux_in_air | area: time: mean | down | real | longitude latitude time | rsds | atmos | mon | area: areacella | Amon ((isd.003)) | Amon_2d | 36 | bab5e1b2-e5dd-11e5-8482-ac72891c3257 | 6e7b9f984d3bba15daccaaa18039a85d | f7dcac96-562c-11e6-a2a4-ac72891c3257 | Temporal mean, Global field (single level) [XY-na] [am-tm] | -0.1 r | 550.0 r | 120.0 r | 200.0 r | AerChemMIP,C4MIP,CFMIP,CMIP,DAMIP,DCPP,FAFMIP,GMMIP,GeoMIP,HighResMIP,ISMIP6,LS3MIP,LUMIP,PMIP,RFMIP,VIACSAB,VolMIP | C4MIP,CFMIP,CMIP,DAMIP,DCPP,FAFMIP,GMMIP,GeoMIP,HighResMIP,ISMIP6,LS3MIP,LUMIP,PMIP,RFMIP,ScenarioMIP,VolMIP | All
1 | Surface Upwelling Shortwave Radiation | W m-2 |  |  | rsus | surface_upwelling_shortwave_flux_in_air | area: time: mean | up | real | longitude latitude time | rsus | atmos | mon | area: areacella | Amon ((isd.003)) | Amon_2d | 37 | bab6537c-e5dd-11e5-8482-ac72891c3257 | 70bf79db957daa3b82413da949233ac7 | f7dcac96-562c-11e6-a2a4-ac72891c3257 | Temporal mean, Global field (single level) [XY-na] [am-tm] | -0.1 r | 480.0 r | 10.0 r | 90.0 r | AerChemMIP,C4MIP,CFMIP,CMIP,DAMIP,FAFMIP,GMMIP,GeoMIP,HighResMIP,ISMIP6,LS3MIP,LUMIP,PMIP,RFMIP,VIACSAB,VolMIP | C4MIP,CFMIP,CMIP,DAMIP,DCPP,FAFMIP,GMMIP,GeoMIP,HighResMIP,ISMIP6,LS3MIP,LUMIP,PMIP,RFMIP,ScenarioMIP,VolMIP | All
1 | Surface Downwelling Clear-Sky Shortwave Radiation | W m-2 | surface solar irradiance clear sky for UV calculations |  | rsdscs | surface_downwelling_shortwave_flux_in_air_assuming_clear_sky | area: time: mean | down | real | longitude latitude time | rsdscs | atmos | mon | area: areacella | Amon ((isd.003)) | Amon_2d | 38 | bab607c8-e5dd-11e5-8482-ac72891c3257 | d0a35d5c99a0aa93ad4069cfe83bf748 | f7dcac96-562c-11e6-a2a4-ac72891c3257 | Temporal mean, Global field (single level) [XY-na] [am-tm] |  |  |  |  | AerChemMIP,C4MIP,CFMIP,CMIP,DAMIP,FAFMIP,GMMIP,GeoMIP,HighResMIP,ISMIP6,LS3MIP,LUMIP,PMIP,RFMIP,VIACSAB,VolMIP | C4MIP,CFMIP,CMIP,DAMIP,FAFMIP,GMMIP,GeoMIP,HighResMIP,ISMIP6,LS3MIP,LUMIP,PMIP,RFMIP,ScenarioMIP,VolMIP | All
1 | Surface Upwelling Clear-Sky Shortwave Radiation | W m-2 | Surface Upwelling Clear-sky Shortwave Radiation |  | rsuscs | surface_upwelling_shortwave_flux_in_air_assuming_clear_sky | area: time: mean | up | real | longitude latitude time | rsuscs | atmos | mon | area: areacella | Amon ((isd.003)) | Amon_2d | 39 | bab670b4-e5dd-11e5-8482-ac72891c3257 | 90df05fe3dcd9fe0c9b48aaa74b5e9e2 | f7dcac96-562c-11e6-a2a4-ac72891c3257 | Temporal mean, Global field (single level) [XY-na] [am-tm] | -0.1 r | 480.0 r | 10.0 r | 90.0 r | AerChemMIP,C4MIP,CFMIP,CMIP,DAMIP,FAFMIP,GMMIP,GeoMIP,HighResMIP,ISMIP6,LS3MIP,LUMIP,PMIP,RFMIP,VIACSAB,VolMIP | C4MIP,CFMIP,CMIP,DAMIP,FAFMIP,GMMIP,GeoMIP,HighResMIP,ISMIP6,LS3MIP,LUMIP,PMIP,RFMIP,ScenarioMIP,VolMIP | All
1 | Surface Downwelling Clear-Sky Longwave Radiation | W m-2 | Surface downwelling clear-sky longwave radiation |  | rldscs | surface_downwelling_longwave_flux_in_air_assuming_clear_sky | area: time: mean | down | real | longitude latitude time | rldscs | atmos | mon | area: areacella | Amon ((isd.003)) | Amon_2d | 40 | bab5540e-e5dd-11e5-8482-ac72891c3257 | 7b2d1e1a3ece1169d8ac61af4b758ed2 | f7dcac96-562c-11e6-a2a4-ac72891c3257 | Temporal mean, Global field (single level) [XY-na] [am-tm] | 25.0 r | 550.0 r | 220.0 r | 310.0 r | AerChemMIP,C4MIP,CFMIP,CMIP,DAMIP,FAFMIP,GMMIP,GeoMIP,HighResMIP,ISMIP6,LS3MIP,LUMIP,PMIP,RFMIP,VIACSAB,VolMIP | C4MIP,CFMIP,CMIP,DAMIP,FAFMIP,GMMIP,GeoMIP,HighResMIP,ISMIP6,LS3MIP,LUMIP,PMIP,RFMIP,ScenarioMIP,VolMIP | All
1 | TOA Incident Shortwave Radiation | W m-2 | Shortwave radiation incident at the top of the atmosphere | at the top of the atmosphere | rsdt | toa_incoming_shortwave_flux | area: time: mean | down | real | longitude latitude time | rsdt | atmos | mon | area: areacella | Amon ((isd.003)) | Amon_2d | 41 | bab6219a-e5dd-11e5-8482-ac72891c3257 | a21e250a10f96b1c1ad6d742206a157e | f7dcac96-562c-11e6-a2a4-ac72891c3257 | Temporal mean, Global field (single level) [XY-na] [am-tm] | 0.0 s | 580.4 s | 282.6 s | 315.8 s | AerChemMIP,C4MIP,CFMIP,CMIP,DAMIP,DCPP,FAFMIP,GMMIP,GeoMIP,HighResMIP,ISMIP6,LS3MIP,LUMIP,PMIP,RFMIP,VIACSAB,VolMIP | C4MIP,CFMIP,CMIP,DAMIP,DCPP,FAFMIP,GMMIP,GeoMIP,HighResMIP,ISMIP6,LS3MIP,LUMIP,PMIP,RFMIP,ScenarioMIP,VolMIP | All
1 | Top-of-Atmosphere Outgoing Shortwave Radiation | W m-2 | at the top of the atmosphere | at the top of the atmosphere | rsut | toa_outgoing_shortwave_flux | area: time: mean | up | real | longitude latitude time | rsut | atmos | mon | area: areacella | Amon ((isd.003)) | Amon_2d | 42 | bab68ebe-e5dd-11e5-8482-ac72891c3257 | b907fef85d4c9571a9457ee1b259bb8f | f7dcac96-562c-11e6-a2a4-ac72891c3257 | Temporal mean, Global field (single level) [XY-na] [am-tm] | -0.1 r | 480.0 r | 60.0 r | 160.0 r | AerChemMIP,C4MIP,CFMIP,CMIP,DAMIP,DCPP,FAFMIP,GMMIP,GeoMIP,HighResMIP,ISMIP6,LS3MIP,LUMIP,PMIP,RFMIP,VIACSAB,VolMIP | C4MIP,CFMIP,CMIP,DAMIP,DCPP,FAFMIP,GMMIP,GeoMIP,HighResMIP,ISMIP6,LS3MIP,LUMIP,PMIP,RFMIP,ScenarioMIP,VolMIP | All
1 | TOA Outgoing Longwave Radiation | W m-2 | at the top of the atmosphere (to be compared with satellite measurements) | at the top of the atmosphere (to be compared with satellite measurements) | rlut | toa_outgoing_longwave_flux | area: time: mean | up | real | longitude latitude time | rlut | atmos | mon | area: areacella | Amon ((isd.003)) | Amon_2d | 43 | bab5aad0-e5dd-11e5-8482-ac72891c3257 | 63345d9732c72b97ca395f24ce2d6642 | f7dcac96-562c-11e6-a2a4-ac72891c3257 | Temporal mean, Global field (single level) [XY-na] [am-tm] | 65.0 r | 385.0 r | 205.0 r | 305.0 r | AerChemMIP,C4MIP,CFMIP,CMIP,DAMIP,DCPP,FAFMIP,GMMIP,GeoMIP,HighResMIP,ISMIP6,LS3MIP,LUMIP,PMIP,RFMIP,VIACSAB,VolMIP | C4MIP,CFMIP,CMIP,DAMIP,DCPP,FAFMIP,GMMIP,GeoMIP,HighResMIP,ISMIP6,LS3MIP,LUMIP,PMIP,RFMIP,ScenarioMIP,VolMIP | All
1 | TOA Outgoing Clear-sky Longwave Radiation | W m-2 |  |  | rlutcs | toa_outgoing_longwave_flux_assuming_clear_sky | area: time: mean | up | real | longitude latitude time | rlutcs | atmos | mon | area: areacella | Amon ((isd.003)) | Amon_2d | 44 | bab5bcdc-e5dd-11e5-8482-ac72891c3257 | 921b8b8f6620826567d9324314c70410 | f7dcac96-562c-11e6-a2a4-ac72891c3257 | Temporal mean, Global field (single level) [XY-na] [am-tm] | 65.0 r | 390.0 r | 220.0 r | 270.0 r | AerChemMIP,C4MIP,CFMIP,CMIP,DAMIP,DCPP,FAFMIP,GMMIP,GeoMIP,HighResMIP,ISMIP6,LS3MIP,LUMIP,PMIP,RFMIP,VIACSAB,VolMIP | C4MIP,CFMIP,CMIP,DAMIP,DCPP,FAFMIP,GMMIP,GeoMIP,HighResMIP,ISMIP6,LS3MIP,LUMIP,PMIP,RFMIP,ScenarioMIP,VolMIP | All
1 | TOA Outgoing Clear-Sky Shortwave Radiation | W m-2 | Calculated in the absence of clouds. |  | rsutcs | toa_outgoing_shortwave_flux_assuming_clear_sky | area: time: mean | up | real | longitude latitude time | rsutcs | atmos | mon | area: areacella | Amon ((isd.003)) | Amon_2d | 45 | bab69c06-e5dd-11e5-8482-ac72891c3257 | 12e0369ff0ba1a6f1a84e0d9565d4b07 | f7dcac96-562c-11e6-a2a4-ac72891c3257 | Temporal mean, Global field (single level) [XY-na] [am-tm] | -0.1 r | 480.0 r | 30.0 r | 120.0 r | AerChemMIP,C4MIP,CFMIP,CMIP,DAMIP,DCPP,FAFMIP,GMMIP,GeoMIP,HighResMIP,ISMIP6,LS3MIP,LUMIP,PMIP,RFMIP,VIACSAB,VolMIP | C4MIP,CFMIP,CMIP,DAMIP,DCPP,FAFMIP,GMMIP,GeoMIP,HighResMIP,ISMIP6,LS3MIP,LUMIP,PMIP,RFMIP,ScenarioMIP,VolMIP | All
1 | Water Vapor Path | kg m-2 | vertically integrated through the atmospheric column | vertically integrated through the atmospheric column | prw | atmosphere_water_vapor_content | area: time: mean |  | real | longitude latitude time | prw | atmos | mon | area: areacella | Amon ((isd.003)) | Amon_2d | 46 | bab45df6-e5dd-11e5-8482-ac72891c3257 | fc637f1c75e58be8a6e4112411a00f36 | f7dcac96-562c-11e6-a2a4-ac72891c3257 | Temporal mean, Global field (single level) [XY-na] [am-tm] | 0.0 r | 90.0 r | 12.0 r | 26.0 r | AerChemMIP,C4MIP,CFMIP,CMIP,DAMIP,FAFMIP,GMMIP,GeoMIP,HighResMIP,ISMIP6,LS3MIP,LUMIP,PMIP,RFMIP,VIACSAB,VolMIP | C4MIP,CFMIP,CMIP,DAMIP,FAFMIP,GMMIP,GeoMIP,HighResMIP,ISMIP6,LS3MIP,LUMIP,PMIP,RFMIP,ScenarioMIP,VolMIP | All
1 | Total Cloud Cover Percentage | % | Total cloud area fraction for the whole atmospheric column, as seen from the surface or the top of the atmosphere. Includes both large-scale and convective cloud. | for the whole atmospheric column, as seen from the surface or the top of the atmosphere. Include both large-scale and convective cloud. | clt | cloud_area_fraction | area: time: mean |  | real | longitude latitude time | clt | atmos | mon | area: areacella | Amon ((isd.003)) | Amon_2d | 47 | baaad7e0-e5dd-11e5-8482-ac72891c3257 | 7c2249d424dde72f8616d42870a9d425 | f7dcac96-562c-11e6-a2a4-ac72891c3257 | Temporal mean, Global field (single level) [XY-na] [am-tm] | -0.001 r | 100.001 r | 10.0 r | 90.0 r | AerChemMIP,C4MIP,CFMIP,CMIP,DAMIP,DCPP,FAFMIP,GMMIP,GeoMIP,HighResMIP,ISMIP6,LS3MIP,LUMIP,PMIP,RFMIP,VIACSAB,VolMIP | C4MIP,CFMIP,CMIP,DAMIP,DCPP,FAFMIP,GMMIP,GeoMIP,HighResMIP,ISMIP6,LS3MIP,LUMIP,PMIP,RFMIP,ScenarioMIP,VolMIP | All
1 | Condensed Water Path | kg m-2 | Mass of condensed (liquid + ice) water in the column divided by the area of the column (not just the area of the cloudy portion of the column). Includes precipitating hydrometeors ONLY if the precipitating hydrometeors affect the calculation of radiative transfer in model. | mass of condensed (liquid + ice) water in the column divided by the area of the column (not just the area of the cloudy portion of the column). Includes precipitating hydrometeors ONLY if the precipitating hydrometeor affects the calculation of radiative transfer in model. | clwvi | atmosphere_cloud_condensed_water_content | area: time: mean |  | real | longitude latitude time | clwvi | atmos | mon | area: areacella | Amon ((isd.003)) | Amon_2d | 48 | baab1818-e5dd-11e5-8482-ac72891c3257 | 80a1dd605b563e9f09c718a5ba9cb9cc | f7dcac96-562c-11e6-a2a4-ac72891c3257 | Temporal mean, Global field (single level) [XY-na] [am-tm] | -3.827e-06 s | 3.364 s | -0.03549 s | 0.2846 s | AerChemMIP,C4MIP,CFMIP,CMIP,DAMIP,FAFMIP,GMMIP,GeoMIP,HighResMIP,ISMIP6,LS3MIP,LUMIP,PMIP,RFMIP,VolMIP | C4MIP,CFMIP,CMIP,DAMIP,FAFMIP,GMMIP,GeoMIP,HighResMIP,ISMIP6,LS3MIP,LUMIP,PMIP,RFMIP,ScenarioMIP,VolMIP | All
1 | Ice Water Path | kg m-2 | mass of ice water in the column divided by the area of the column (not just the area of the cloudy portion of the column). Includes precipitating frozen hydrometeors ONLY if the precipitating hydrometeor affects the calculation of radiative transfer in model. | mass of ice water in the column divided by the area of the column (not just the area of the cloudy portion of the column). Includes precipitating frozen hydrometeors ONLY if the precipitating hydrometeor affects the calculation of radiative transfer in model. | clivi | atmosphere_cloud_ice_content | area: time: mean |  | real | longitude latitude time | clivi | atmos | mon | area: areacella | Amon ((isd.003)) | Amon_2d | 49 | baaa9852-e5dd-11e5-8482-ac72891c3257 | 73c496f5669cc122cf1cddfe4df2a27a | f7dcac96-562c-11e6-a2a4-ac72891c3257 | Temporal mean, Global field (single level) [XY-na] [am-tm] | -1.872e-06 s | 1.535 s | -0.0348 s | 0.1187 s | AerChemMIP,C4MIP,CFMIP,CMIP,DAMIP,FAFMIP,GMMIP,GeoMIP,HighResMIP,ISMIP6,LS3MIP,LUMIP,PMIP,RFMIP,VolMIP | C4MIP,CFMIP,CMIP,DAMIP,FAFMIP,GMMIP,GeoMIP,HighResMIP,ISMIP6,LS3MIP,LUMIP,PMIP,RFMIP,ScenarioMIP,VolMIP | All
1 | Net Downward Radiative Flux at Top of Model | W m-2 | Net Downward Radiative Flux at Top of Model : I.e., at the top of that portion of the atmosphere where dynamics are explicitly treated by the model. This is reported only if it differs from the net downward radiative flux at the top of the atmosphere. | i.e., at the top of that portion of the atmosphere where dynamics are explicitly treated by the model. This is reported only if it differs from the net downward radiative flux at the top of the atmosphere. | rtmt | net_downward_radiative_flux_at_top_of_atmosphere_model | area: time: mean | down | real | longitude latitude time | rtmt | atmos | mon | area: areacella | Amon ((isd.003)) | Amon_2d | 50 | bab6a91c-e5dd-11e5-8482-ac72891c3257 | 26328c46dfcc65d454b6fd4c52ccb48f | f7dcac96-562c-11e6-a2a4-ac72891c3257 | Temporal mean, Global field (single level) [XY-na] [am-tm] | -250.0 r | 250.0 r | 40.0 r | 150.0 r | AerChemMIP,C4MIP,CFMIP,CMIP,DAMIP,FAFMIP,GMMIP,GeoMIP,HighResMIP,ISMIP6,LS3MIP,LUMIP,PMIP,RFMIP,VolMIP | C4MIP,CFMIP,CMIP,DAMIP,FAFMIP,GMMIP,GeoMIP,HighResMIP,ISMIP6,LS3MIP,LUMIP,PMIP,RFMIP,ScenarioMIP,VolMIP | All
1 | Air Pressure at Convective Cloud Base | Pa | Where convective cloud is present in the grid cell, the instantaneous cloud base altitude should be that of the bottom of the lowest level containing convective cloud. Missing data should be reported in the absence of convective cloud. The time mean should be calculated from these quantities averaging over occasions when convective cloud is present only, and should contain missing data for occasions when no convective cloud is present during the meaning period. |  | ccb | air_pressure_at_convective_cloud_base | area: time: mean |  | real | longitude latitude time | ccb | atmos | mon | area: areacella | Amon ((isd.003)) | Amon_2d | 51 | baa92652-e5dd-11e5-8482-ac72891c3257 | 13484743dd3369c69df93379e6dafbb5 | f7dcac96-562c-11e6-a2a4-ac72891c3257 | Temporal mean, Global field (single level) [XY-na] [am-tm] | 0.0 r | 115000.0 r | 5000.0 s | 100000.0 s | AerChemMIP,C4MIP,CFMIP,CMIP,DAMIP,FAFMIP,GMMIP,GeoMIP,HighResMIP,LS3MIP,LUMIP,RFMIP,VolMIP | C4MIP,CFMIP,CMIP,DAMIP,FAFMIP,GMMIP,GeoMIP,HighResMIP,LS3MIP,LUMIP,RFMIP,ScenarioMIP,VolMIP | All
1 | Air Pressure at Convective Cloud Top | Pa | Where convective cloud is present in the grid cell, the instantaneous cloud top altitude should be that of the top of the highest level containing convective cloud. Missing data should be reported in the absence of convective cloud. The time mean should be calculated from these quantities averaging over occasions when convective cloud is present only, and should contain missing data for occasions when no convective cloud is present during the meaning period. |  | cct | air_pressure_at_convective_cloud_top | area: time: mean |  | real | longitude latitude time | cct | atmos | mon | area: areacella | Amon ((isd.003)) | Amon_2d | 52 | baa96a0e-e5dd-11e5-8482-ac72891c3257 | 0062272a6a4176b8c32af87642b062c5 | f7dcac96-562c-11e6-a2a4-ac72891c3257 | Temporal mean, Global field (single level) [XY-na] [am-tm] | 0.0 r | 115000.0 r | 5000.0 s | 100000.0 s | AerChemMIP,C4MIP,CFMIP,CMIP,DAMIP,FAFMIP,GMMIP,GeoMIP,HighResMIP,LS3MIP,LUMIP,RFMIP,VolMIP | C4MIP,CFMIP,CMIP,DAMIP,FAFMIP,GMMIP,GeoMIP,HighResMIP,LS3MIP,LUMIP,RFMIP,ScenarioMIP,VolMIP | All
1 | Fraction of Time Convection Occurs in Cell | 1.0 | Fraction of time that convection occurs in the grid cell. | Fraction of time that convection occurs in the grid cell . | ci | convection_time_fraction | area: time: mean |  | real | longitude latitude time | ci | atmos | mon | area: areacella | Amon ((isd.003)) | Amon_2d | 53 | baaa3984-e5dd-11e5-8482-ac72891c3257 | 29fae9ea0f236a3eb144026e1bafde28 | f7dcac96-562c-11e6-a2a4-ac72891c3257 | Temporal mean, Global field (single level) [XY-na] [am-tm] | -0.001 r | 1.001 r | 0.02 s | 0.9 s | AerChemMIP,C4MIP,CFMIP,CMIP,DAMIP,FAFMIP,GMMIP,GeoMIP,HighResMIP,ISMIP6,LS3MIP,LUMIP,PMIP,RFMIP,VIACSAB,VolMIP | C4MIP,CFMIP,CMIP,DAMIP,DCPP,FAFMIP,GMMIP,GeoMIP,HighResMIP,ISMIP6,LS3MIP,LUMIP,PMIP,RFMIP,ScenarioMIP,VolMIP | All
1 | Fraction of Time Shallow Convection Occurs | 1.0 | Fraction of time that shallow convection occurs in the grid cell. | Fraction of time that shallow convection occurs in the grid cell. | sci | shallow_convection_time_fraction | area: time: mean |  | real | longitude latitude time | sci | atmos | mon | area: areacella | Amon ((isd.003)) | Amon_2d | 54 | bab6d180-e5dd-11e5-8482-ac72891c3257 | 8de0f30b91b15720398fc10fd712a182 | f7dcac96-562c-11e6-a2a4-ac72891c3257 | Temporal mean, Global field (single level) [XY-na] [am-tm] | -0.001 r | 1.001 r | 0.02 r | 0.9 r | AerChemMIP,C4MIP,CFMIP,CMIP,DAMIP,FAFMIP,GMMIP,GeoMIP,HighResMIP,ISMIP6,LS3MIP,LUMIP,RFMIP,VIACSAB,VolMIP | C4MIP,CFMIP,CMIP,DAMIP,FAFMIP,GMMIP,GeoMIP,HighResMIP,ISMIP6,LS3MIP,LUMIP,RFMIP,ScenarioMIP,VolMIP | All
1 | Carbon Mass Flux into Atmosphere Due to All Anthropogenic Emissions of CO2 | kg m-2 s-1 | This is requested only for the emission-driven coupled carbon climate model runs. Does not include natural fire sources but, includes all anthropogenic sources, including fossil fuel use, cement production, agricultural burning, and sources associated with anthropogenic land use change excluding forest regrowth. | This is requested only for the emission-driven coupled carbon climate model runs. Does not include natural fire sources but, includes all anthropogenic sources, including fossil fuel use, cement production, agricultural burning, and sources associated with anthropogenic land use change excluding forest regrowth. | fco2antt | tendency_of_atmosphere_mass_content_of_carbon_dioxide_expressed_as_carbon_due_to_anthropogenic_emission | area: time: mean | up | real | longitude latitude time | fco2antt | atmos | mon | area: areacella | Amon ((isd.003)) | Amon_2d | 55 | baaddada-e5dd-11e5-8482-ac72891c3257 | cc1b9e3073d751143fe8ab63ca9fcc45 | f7dcac96-562c-11e6-a2a4-ac72891c3257 | Temporal mean, Global field (single level) [XY-na] [am-tm] | -1e-07 s | 2e-07 t | -1e-11 t | 1e-09 t | AerChemMIP,C4MIP,CMIP,DAMIP,FAFMIP,GMMIP,GeoMIP,HighResMIP,LS3MIP,LUMIP,RFMIP,VIACSAB,VolMIP | C4MIP,CMIP,DAMIP,FAFMIP,GMMIP,GeoMIP,HighResMIP,LS3MIP,LUMIP,RFMIP,ScenarioMIP,VolMIP | All
1 | Carbon Mass Flux into Atmosphere Due to Fossil Fuel Emissions of CO2 | kg m-2 s-1 | This is the prescribed anthropogenic CO2 flux from fossil fuel use, including cement production, and flaring (but not from land-use changes, agricultural burning, forest regrowth, etc.) | This is the prescribed anthropogenic CO2 flux from fossil fuel use, including cement production, and flaring (but not from land-use changes, agricultural burning, forest regrowth, etc.) | fco2fos | tendency_of_atmosphere_mass_content_of_carbon_dioxide_expressed_as_carbon_due_to_emission_from_fossil_fuel_combustion | area: time: mean | up | real | longitude latitude time | fco2fos | atmos | mon | area: areacella | Amon ((isd.003)) | Amon_2d | 56 | baade44e-e5dd-11e5-8482-ac72891c3257 | 5e49c0b73ac161d5e5dd05173416c400 | f7dcac96-562c-11e6-a2a4-ac72891c3257 | Temporal mean, Global field (single level) [XY-na] [am-tm] |  |  |  |  | AerChemMIP,C4MIP,CMIP,DAMIP,FAFMIP,GMMIP,GeoMIP,HighResMIP,LS3MIP,LUMIP,RFMIP,VIACSAB,VolMIP | C4MIP,CMIP,DAMIP,FAFMIP,GMMIP,GeoMIP,HighResMIP,LS3MIP,LUMIP,RFMIP,ScenarioMIP,VolMIP | All
1 | Surface Carbon Mass Flux into the Atmosphere Due to Natural Sources | kg m-2 s-1 | This is what the atmosphere sees (on its own grid). This field should be equivalent to the combined natural fluxes of carbon that account for natural exchanges between the atmosphere and land (nep) or ocean (fgco2) reservoirs. | This is what the atmosphere sees (on its own grid). This field should be equivalent to the combined natural fluxes of carbon (requested in the L_mon and O_mon tables) that account for natural exchanges between the atmosphere and land or ocean reservoirs (i.e., "net ecosystem biospheric productivity", for land, and "air to sea CO2 flux", for ocean.) | fco2nat | surface_upward_mass_flux_of_carbon_dioxide_expressed_as_carbon_due_to_emission_from_natural_sources | area: time: mean | up | real | longitude latitude time | fco2nat | atmos | mon | area: areacella | Amon ((isd.003)) | Amon_2d | 57 | baaded68-e5dd-11e5-8482-ac72891c3257 | 299fb9d19040c4aa3862644286261ad2 | f7dcac96-562c-11e6-a2a4-ac72891c3257 | Temporal mean, Global field (single level) [XY-na] [am-tm] | -2e-05 s | 2e-06 s | 5e-10 s | 1e-07 s | AerChemMIP,C4MIP,CMIP,DAMIP,FAFMIP,GMMIP,GeoMIP,HighResMIP,LS3MIP,LUMIP,RFMIP,VIACSAB,VolMIP | C4MIP,CMIP,DAMIP,FAFMIP,GMMIP,GeoMIP,HighResMIP,LS3MIP,LUMIP,RFMIP,ScenarioMIP,VolMIP | All
1 | Percentage Cloud Cover | % | Percentage cloud cover, including both large-scale and convective cloud. | Includes both large-scale and convective cloud. | cl | cloud_area_fraction_in_atmosphere_layer | area: time: mean |  | real | longitude latitude alevel time | cl | atmos | mon | area: areacella | Amon ((isd.003)) | Amon_oth | 58 | baaa4302-e5dd-11e5-8482-ac72891c3257 | e0ecf1c1305c1bdc69bee0e7ba1e2e03 | 62eebe98-1617-11e7-a126-5404a60d96b5 | Temporal mean, Global field on model atmosphere levels [XY-A] | 0.0 s | 105.0 s | -0.04479 s | 26.07 s | AerChemMIP,C4MIP,CFMIP,CMIP,DAMIP,FAFMIP,GMMIP,GeoMIP,HighResMIP,LS3MIP,LUMIP,PMIP,RFMIP,VIACSAB,VolMIP | C4MIP,CFMIP,CMIP,DAMIP,FAFMIP,GMMIP,GeoMIP,HighResMIP,LS3MIP,LUMIP,PMIP,RFMIP,ScenarioMIP,VolMIP | All
1 | Mass Fraction of Cloud Liquid Water | kg kg-1 | Includes both large-scale and convective cloud. Calculate as the mass of cloud liquid water in the grid cell divided by the mass of air (including the water in all phases) in the grid cells. Precipitating hydrometeors are included ONLY if the precipitating hydrometeors affect the calculation of radiative transfer in model. | Includes both large-scale and convective cloud. Calculate as the mass of cloud liquid water in the grid cell divided by the mass of air (including the water in all phases) in the grid cells. Precipitating hydrometeors are included ONLY if the precipitating hydrometeors affect the calculation of radiative transfer in model. | clw | mass_fraction_of_cloud_liquid_water_in_air | area: time: mean |  | real | longitude latitude alevel time | clw | atmos | mon | area: areacella | Amon ((isd.003)) | Amon_oth | 59 | baab0382-e5dd-11e5-8482-ac72891c3257 | 86b2b3318a73839edfafa9d46864aadc | 62eebe98-1617-11e7-a126-5404a60d96b5 | Temporal mean, Global field on model atmosphere levels [XY-A] |  |  |  |  | AerChemMIP,C4MIP,CFMIP,CMIP,DAMIP,FAFMIP,GMMIP,GeoMIP,HighResMIP,LS3MIP,LUMIP,PMIP,RFMIP,VIACSAB,VolMIP | C4MIP,CFMIP,CMIP,DAMIP,FAFMIP,GMMIP,GeoMIP,HighResMIP,LS3MIP,LUMIP,PMIP,RFMIP,ScenarioMIP,VolMIP | All
1 | Mass Fraction of Cloud Ice | kg kg-1 | Includes both large-scale and convective cloud. This is calculated as the mass of cloud ice in the grid cell divided by the mass of air (including the water in all phases) in the grid cell. It includes precipitating hydrometeors ONLY if the precipitating hydrometeors affect the calculation of radiative transfer in model. | Includes both large-scale and convective cloud. This is calculated as the mass of cloud ice in the grid cell divided by the mass of air (including the water in all phases) in the grid cell. It includes precipitating hydrometeors ONLY if the precipitating hydrometeors affect the calculation of radiative transfer in model. | cli | mass_fraction_of_cloud_ice_in_air | area: time: mean |  | real | longitude latitude alevel time | cli | atmos | mon | area: areacella | Amon ((isd.003)) | Amon_oth | 60 | baaa8326-e5dd-11e5-8482-ac72891c3257 | dd916e3e2eca18cda5d9f81749d0c91c | 62eebe98-1617-11e7-a126-5404a60d96b5 | Temporal mean, Global field on model atmosphere levels [XY-A] |  |  |  |  | AerChemMIP,C4MIP,CFMIP,CMIP,DAMIP,FAFMIP,GMMIP,GeoMIP,HighResMIP,LS3MIP,LUMIP,RFMIP,VIACSAB,VolMIP | C4MIP,CFMIP,CMIP,DAMIP,FAFMIP,GMMIP,GeoMIP,HighResMIP,LS3MIP,LUMIP,RFMIP,ScenarioMIP,VolMIP | All
1 | Convective Mass Flux | kg m-2 s-1 | The net mass flux should represent the difference between the updraft and downdraft components. The flux is computed as the mass divided by the area of the grid cell. | The net mass flux should represent the difference between the updraft and downdraft components. The flux is computed as the mass divided by the area of the grid cell. | mc | atmosphere_net_upward_convective_mass_flux | area: time: mean | up | real | longitude latitude alevhalf time | mc | atmos | mon | area: areacella | Amon ((isd.003)) | Amon_oth | 61 | bab117b8-e5dd-11e5-8482-ac72891c3257 | 6d790fe4caa7feff46a41ae7b3811e52 | f7e87814-562c-11e6-a2a4-ac72891c3257 | Temporal mean, Global field on model atmosphere half-levels [XY-AH] [tmean] |  |  |  |  | AerChemMIP,C4MIP,CFMIP,CMIP,DAMIP,FAFMIP,GMMIP,GeoMIP,HighResMIP,LS3MIP,LUMIP,RFMIP,VIACSAB,VolMIP | C4MIP,CFMIP,CMIP,DAMIP,FAFMIP,GMMIP,GeoMIP,HighResMIP,LS3MIP,LUMIP,RFMIP,ScenarioMIP,VolMIP | All
1 | Air Temperature | K | Air Temperature |  | ta | air_temperature | time: mean |  | real | longitude latitude plev19 time | ta | atmos | mon | area: areacella | Amon ((isd.003)) | Amon_oth | 62 | bab8fa0a-e5dd-11e5-8482-ac72891c3257 | b9c3eb96337c69c1c4a5aab1317f5563 | f947ce0e-80ba-11e6-ab6e-5404a60d96b5 | Temporal mean, Global field (19 pressure levels) [XY-P19] [tmean] | 157.1 s | 336.3 s | 194.3 s | 299.8 s | AerChemMIP,C4MIP,CFMIP,CMIP,DAMIP,DCPP,DynVar,FAFMIP,GMMIP,GeoMIP,HighResMIP,LS3MIP,LUMIP,PMIP,RFMIP,VIACSAB,VolMIP | C4MIP,CFMIP,CMIP,DAMIP,DCPP,FAFMIP,GMMIP,GeoMIP,HighResMIP,LS3MIP,LUMIP,PMIP,RFMIP,ScenarioMIP,VolMIP | All
1 | Eastward Wind | m s-1 |  |  | ua | eastward_wind | time: mean |  | real | longitude latitude plev19 time | ua | atmos | mon | area: areacella | Amon ((isd.003)) | Amon_oth | 63 | babb4b34-e5dd-11e5-8482-ac72891c3257 | 21db90c0a12448299f855fdab60930d4 | f947ce0e-80ba-11e6-ab6e-5404a60d96b5 | Temporal mean, Global field (19 pressure levels) [XY-P19] [tmean] | -68.65 s | 136.6 s | 1.101 s | 22.42 s | AerChemMIP,C4MIP,CFMIP,CMIP,DAMIP,DCPP,DynVar,FAFMIP,GMMIP,GeoMIP,HighResMIP,LS3MIP,LUMIP,PMIP,RFMIP,VIACSAB,VolMIP | C4MIP,CFMIP,CMIP,DAMIP,DCPP,FAFMIP,GMMIP,GeoMIP,HighResMIP,LS3MIP,LUMIP,PMIP,RFMIP,ScenarioMIP,VolMIP | All
1 | Northward Wind | m s-1 |  |  | va | northward_wind | time: mean |  | real | longitude latitude plev19 time | va | atmos | mon | area: areacella | Amon ((isd.003)) | Amon_oth | 64 | babbb25e-e5dd-11e5-8482-ac72891c3257 | 2dedcb347c18e132a2f4d625abf94585 | f947ce0e-80ba-11e6-ab6e-5404a60d96b5 | Temporal mean, Global field (19 pressure levels) [XY-P19] [tmean] | -71.1 s | 69.93 s | 0.9886 s | 4.679 s | AerChemMIP,C4MIP,CFMIP,CMIP,DAMIP,DCPP,DynVar,FAFMIP,GMMIP,GeoMIP,HighResMIP,LS3MIP,LUMIP,PMIP,RFMIP,VIACSAB,VolMIP | C4MIP,CFMIP,CMIP,DAMIP,DCPP,FAFMIP,GMMIP,GeoMIP,HighResMIP,LS3MIP,LUMIP,PMIP,RFMIP,ScenarioMIP,VolMIP | All
1 | Specific Humidity | 1.0 |  |  | hus | specific_humidity | time: mean |  | real | longitude latitude plev19 time | hus | atmos | mon | area: areacella | Amon ((isd.003)) | Amon_oth | 65 | bab00b98-e5dd-11e5-8482-ac72891c3257 | 53f4724d228998d54191c73352532ce3 | f947ce0e-80ba-11e6-ab6e-5404a60d96b5 | Temporal mean, Global field (19 pressure levels) [XY-P19] [tmean] | -0.000299 s | 0.02841 s | -0.0003539 s | 0.01041 s | AerChemMIP,C4MIP,CFMIP,CMIP,DAMIP,DCPP,DynVar,FAFMIP,GMMIP,GeoMIP,HighResMIP,LS3MIP,LUMIP,PMIP,RFMIP,VIACSAB,VolMIP | C4MIP,CFMIP,CMIP,DAMIP,DCPP,FAFMIP,GMMIP,GeoMIP,HighResMIP,LS3MIP,LUMIP,PMIP,RFMIP,ScenarioMIP,VolMIP | All
1 | Relative Humidity | % | The relative humidity with respect to liquid water for T> 0 C, and with respect to ice for T<0 C. | This is the relative humidity with respect to liquid water for T> 0 C, and with respect to ice for T<0 C. | hur | relative_humidity | time: mean |  | real | longitude latitude plev19 time | hur | atmos | mon | area: areacella | Amon ((isd.003)) | Amon_oth | 66 | baafe578-e5dd-11e5-8482-ac72891c3257 | 3cc6766c2d001a58d18dfe7f60fd5e66 | f947ce0e-80ba-11e6-ab6e-5404a60d96b5 | Temporal mean, Global field (19 pressure levels) [XY-P19] [tmean] | -0.001 r | 105.0 r | 10.0 r | 90.0 r | AerChemMIP,C4MIP,CFMIP,CMIP,DAMIP,FAFMIP,GMMIP,GeoMIP,HighResMIP,LS3MIP,LUMIP,PMIP,RFMIP,VIACSAB,VolMIP | C4MIP,CFMIP,CMIP,DAMIP,FAFMIP,GMMIP,GeoMIP,HighResMIP,LS3MIP,LUMIP,PMIP,RFMIP,ScenarioMIP,VolMIP | All
1 | omega (=dp/dt) | Pa s-1 | Omega (vertical velocity in pressure coordinates, positive downwards) | commonly referred to as "omega", this represents the vertical component of velocity in pressure coordinates (positive down) | wap | lagrangian_tendency_of_air_pressure | time: mean |  | real | longitude latitude plev19 time | wap | atmos | mon | area: areacella | Amon ((isd.003)) | Amon_oth | 67 | babd0906-e5dd-11e5-8482-ac72891c3257 | 51fb29dd55442361fa9c5dbe23aca9c6 | f947ce0e-80ba-11e6-ab6e-5404a60d96b5 | Temporal mean, Global field (19 pressure levels) [XY-P19] [tmean] | -1.126 s | 2.319 s | -0.005083 s | 0.04256 s | AerChemMIP,C4MIP,CFMIP,CMIP,DAMIP,DCPP,DynVar,FAFMIP,GMMIP,GeoMIP,HighResMIP,LS3MIP,LUMIP,PMIP,RFMIP,VIACSAB,VolMIP | C4MIP,CFMIP,CMIP,DAMIP,DCPP,FAFMIP,GMMIP,GeoMIP,HighResMIP,LS3MIP,LUMIP,PMIP,RFMIP,ScenarioMIP,VolMIP | All
1 | Geopotential Height | m |  |  | zg | geopotential_height | time: mean |  | real | longitude latitude plev19 time | zg | atmos | mon | area: areacella | Amon ((isd.003)) | Amon_oth | 68 | babd9ace-e5dd-11e5-8482-ac72891c3257 | 28e774ec0ecd561a6a3d437e6c443a6b | f947ce0e-80ba-11e6-ab6e-5404a60d96b5 | Temporal mean, Global field (19 pressure levels) [XY-P19] [tmean] | -719.7 s | 34370.0 s | -113.4 s | 32990.0 s | AerChemMIP,C4MIP,CFMIP,CMIP,DAMIP,DCPP,DynVar,FAFMIP,GMMIP,GeoMIP,HighResMIP,LS3MIP,LUMIP,PMIP,RFMIP,VIACSAB,VolMIP | C4MIP,CFMIP,CMIP,DAMIP,DCPP,FAFMIP,GMMIP,GeoMIP,HighResMIP,LS3MIP,LUMIP,PMIP,RFMIP,ScenarioMIP,VolMIP | All
1 | Ozone volume mixing ratio | mol mol-1 |  |  | o3 | mole_fraction_of_ozone_in_air | time: mean |  | real | longitude latitude plev19 time | o3 | atmos atmosChem | mon | area: areacella | Amon ((isd.003)) | Amon_oth | 69 | 59fbf2a8-c77d-11e6-8a33-5404a60d96b5 | 1d4594c97188efd47935238a429e02e4 | f947ce0e-80ba-11e6-ab6e-5404a60d96b5 | Temporal mean, Global field (19 pressure levels) [XY-P19] [tmean] |  |  |  |  | AerChemMIP,C4MIP,CFMIP,CMIP,DAMIP,FAFMIP,GMMIP,GeoMIP,HighResMIP,LS3MIP,LUMIP,RFMIP,VolMIP | C4MIP,CFMIP,CMIP,DAMIP,FAFMIP,GMMIP,GeoMIP,HighResMIP,LS3MIP,LUMIP,RFMIP,ScenarioMIP,VolMIP | All
1 | Ozone volume mixing ratio | mol mol-1 |  |  | o3 | mole_fraction_of_ozone_in_air | area: mean time: mean within years time: mean over years |  | real | longitude latitude plev19 time2 | o3Clim | atmos atmosChem | monClim | area: areacella | Amon ((isd.003)) | Amon_oth | 70 | 59fc01c6-c77d-11e6-8a33-5404a60d96b5 | 1d4594c97188efd47935238a429e02e4 | e9f98ed8-c1ce-11e6-8067-ac72891c3257 | Climatological mean, Global field (19 pressure levels) [XY-P19] [aclim] |  |  |  |  | AerChemMIP,C4MIP,CFMIP,CMIP,DAMIP,FAFMIP,GMMIP,GeoMIP,HighResMIP,LS3MIP,LUMIP,RFMIP,VolMIP | C4MIP,CFMIP,CMIP,DAMIP,FAFMIP,GMMIP,GeoMIP,HighResMIP,LS3MIP,LUMIP,RFMIP,ScenarioMIP,VolMIP | All
1 | CO2 volume mixing ratio | mol mol-1 |  |  | co2 | mole_fraction_of_carbon_dioxide_in_air | time: mean |  | real | longitude latitude plev19 time | co2 | atmos | mon | area: areacella | Amon ((isd.003)) | Amon_oth | 71 | baab23da-e5dd-11e5-8482-ac72891c3257 | 9bb9a503065dfbd30c9bbe5c3c6abf99 | f947ce0e-80ba-11e6-ab6e-5404a60d96b5 | Temporal mean, Global field (19 pressure levels) [XY-P19] [tmean] |  |  |  |  | AerChemMIP,C4MIP,CFMIP,CMIP,DAMIP,FAFMIP,GMMIP,GeoMIP,HighResMIP,LS3MIP,LUMIP,PMIP,RFMIP,VolMIP | C4MIP,CFMIP,CMIP,DAMIP,FAFMIP,GMMIP,GeoMIP,HighResMIP,LS3MIP,LUMIP,PMIP,RFMIP,ScenarioMIP,VolMIP | All
1 | CO2 volume mixing ratio | mol mol-1 |  |  | co2 | mole_fraction_of_carbon_dioxide_in_air | area: mean time: mean within years time: mean over years |  | real | longitude latitude plev19 time2 | co2Clim | atmos | monClim | area: areacella | Amon ((isd.003)) | Amon_oth | 72 | a92dfd68-817c-11e6-a4e2-5404a60d96b5 | 9bb9a503065dfbd30c9bbe5c3c6abf99 | e9f98ed8-c1ce-11e6-8067-ac72891c3257 | Climatological mean, Global field (19 pressure levels) [XY-P19] [aclim] |  |  |  |  | AerChemMIP,C4MIP,CFMIP,CMIP,DAMIP,FAFMIP,GMMIP,GeoMIP,HighResMIP,LS3MIP,LUMIP,PMIP,RFMIP,VolMIP | C4MIP,CFMIP,CMIP,DAMIP,FAFMIP,GMMIP,GeoMIP,HighResMIP,LS3MIP,LUMIP,PMIP,RFMIP,ScenarioMIP,VolMIP | All
1 | Total Atmospheric Mass of CO2 | kg | Total atmospheric mass of Carbon Dioxide |  | co2mass | atmosphere_mass_of_carbon_dioxide | area: time: mean |  | real | time | co2mass | atmos | mon |  | Amon ((isd.003)) | Amon_oth | 73 | baab2d9e-e5dd-11e5-8482-ac72891c3257 | ddf060894b16cf89e906ecfedbba4ffb | e9fb0b1e-c1ce-11e6-8067-ac72891c3257 | Temporal mean, Global mean/constant [na-na] |  |  |  |  | AerChemMIP,C4MIP,CFMIP,CMIP,DAMIP,FAFMIP,GMMIP,GeoMIP,HighResMIP,LS3MIP,LUMIP,PMIP,RFMIP,VolMIP | C4MIP,CFMIP,CMIP,DAMIP,FAFMIP,GMMIP,GeoMIP,HighResMIP,LS3MIP,LUMIP,PMIP,RFMIP,ScenarioMIP,VolMIP | All
1 | Total Atmospheric Mass of CO2 | kg | Total atmospheric mass of Carbon Dioxide |  | co2mass | atmosphere_mass_of_carbon_dioxide | area: mean time: mean within years time: mean over years |  | real | time2 | co2massClim | atmos | monClim |  | Amon ((isd.003)) | Amon_oth | 74 | a92e1244-817c-11e6-a4e2-5404a60d96b5 | ddf060894b16cf89e906ecfedbba4ffb | e9f96386-c1ce-11e6-8067-ac72891c3257 | Climatological mean, Global mean/constant [na-na] [aclim] |  |  |  |  | AerChemMIP,C4MIP,CFMIP,CMIP,DAMIP,FAFMIP,GMMIP,GeoMIP,HighResMIP,LS3MIP,LUMIP,PMIP,RFMIP,VolMIP | C4MIP,CFMIP,CMIP,DAMIP,FAFMIP,GMMIP,GeoMIP,HighResMIP,LS3MIP,LUMIP,PMIP,RFMIP,ScenarioMIP,VolMIP | All
1 | CH4 volume mixing ratio | mol mol-1 |  |  | ch4 | mole_fraction_of_methane_in_air | time: mean |  | real | longitude latitude plev19 time | ch4 | atmos atmosChem | mon | area: areacella | Amon ((isd.003)) | Amon_oth | 75 | baa9d642-e5dd-11e5-8482-ac72891c3257 | 7f4c49e8abe3230e87fa7299b73448fa | f947ce0e-80ba-11e6-ab6e-5404a60d96b5 | Temporal mean, Global field (19 pressure levels) [XY-P19] [tmean] |  |  |  |  | AerChemMIP,C4MIP,CFMIP,CMIP,DAMIP,FAFMIP,GMMIP,GeoMIP,HighResMIP,LS3MIP,LUMIP,PMIP,RFMIP,VolMIP | C4MIP,CFMIP,CMIP,DAMIP,FAFMIP,GMMIP,GeoMIP,HighResMIP,LS3MIP,LUMIP,PMIP,RFMIP,ScenarioMIP,VolMIP | All
1 | CH4 volume mixing ratio | mol mol-1 |  |  | ch4 | mole_fraction_of_methane_in_air | area: mean time: mean within years time: mean over years |  | real | longitude latitude plev19 time2 | ch4Clim | atmos atmosChem | monClim | area: areacella | Amon ((isd.003)) | Amon_oth | 76 | a92e26e4-817c-11e6-a4e2-5404a60d96b5 | 7f4c49e8abe3230e87fa7299b73448fa | e9f98ed8-c1ce-11e6-8067-ac72891c3257 | Climatological mean, Global field (19 pressure levels) [XY-P19] [aclim] |  |  |  |  | AerChemMIP,C4MIP,CFMIP,CMIP,DAMIP,FAFMIP,GMMIP,GeoMIP,HighResMIP,LS3MIP,LUMIP,PMIP,RFMIP,VolMIP | C4MIP,CFMIP,CMIP,DAMIP,FAFMIP,GMMIP,GeoMIP,HighResMIP,LS3MIP,LUMIP,PMIP,RFMIP,ScenarioMIP,VolMIP | All
1 | Global Mean Mole Fraction of CH4 | 1e-09 | Global Mean Mole Fraction of CH4 |  | ch4global | mole_fraction_of_methane_in_air | area: time: mean |  | real | time | ch4global | atmos atmosChem | mon |  | Amon ((isd.003)) | Amon_oth | 77 | baa9e22c-e5dd-11e5-8482-ac72891c3257 | dbc244f3e0bae5b1397ad42fb6cd6db3 | e9fb0b1e-c1ce-11e6-8067-ac72891c3257 | Temporal mean, Global mean/constant [na-na] |  |  |  |  | AerChemMIP,C4MIP,CFMIP,CMIP,DAMIP,FAFMIP,GMMIP,GeoMIP,HighResMIP,LS3MIP,LUMIP,PMIP,RFMIP,VolMIP | C4MIP,CFMIP,CMIP,DAMIP,FAFMIP,GMMIP,GeoMIP,HighResMIP,LS3MIP,LUMIP,PMIP,RFMIP,ScenarioMIP,VolMIP | All
1 | Global Mean Mole Fraction of CH4 | 1e-09 | Global Mean Mole Fraction of CH4 |  | ch4global | mole_fraction_of_methane_in_air | area: mean time: mean within years time: mean over years |  | real | time2 | ch4globalClim | atmos atmosChem | monClim |  | Amon ((isd.003)) | Amon_oth | 78 | a92e3b16-817c-11e6-a4e2-5404a60d96b5 | dbc244f3e0bae5b1397ad42fb6cd6db3 | e9f96386-c1ce-11e6-8067-ac72891c3257 | Climatological mean, Global mean/constant [na-na] [aclim] |  |  |  |  | AerChemMIP,C4MIP,CFMIP,CMIP,DAMIP,FAFMIP,GMMIP,GeoMIP,HighResMIP,LS3MIP,LUMIP,PMIP,RFMIP,VolMIP | C4MIP,CFMIP,CMIP,DAMIP,FAFMIP,GMMIP,GeoMIP,HighResMIP,LS3MIP,LUMIP,PMIP,RFMIP,ScenarioMIP,VolMIP | All
1 | N2O volume mixing ratio | mol mol-1 |  |  | n2o | mole_fraction_of_nitrous_oxide_in_air | time: mean |  | real | longitude latitude plev19 time | n2o | atmos atmosChem | mon | area: areacella | Amon ((isd.003)) | Amon_oth | 79 | bab2124e-e5dd-11e5-8482-ac72891c3257 | 942125e5a461fef57b1477b9a2bd5fa0 | f947ce0e-80ba-11e6-ab6e-5404a60d96b5 | Temporal mean, Global field (19 pressure levels) [XY-P19] [tmean] |  |  |  |  | AerChemMIP,C4MIP,CFMIP,CMIP,DAMIP,FAFMIP,GMMIP,GeoMIP,HighResMIP,LS3MIP,LUMIP,PMIP,RFMIP,VolMIP | C4MIP,CFMIP,CMIP,DAMIP,FAFMIP,GMMIP,GeoMIP,HighResMIP,LS3MIP,LUMIP,PMIP,RFMIP,ScenarioMIP,VolMIP | All
1 | N2O volume mixing ratio | mol mol-1 |  |  | n2o | mole_fraction_of_nitrous_oxide_in_air | area: mean time: mean within years time: mean over years |  | real | longitude latitude plev19 time2 | n2oClim | atmos atmosChem | monClim | area: areacella | Amon ((isd.003)) | Amon_oth | 80 | a92e4ec6-817c-11e6-a4e2-5404a60d96b5 | 942125e5a461fef57b1477b9a2bd5fa0 | e9f98ed8-c1ce-11e6-8067-ac72891c3257 | Climatological mean, Global field (19 pressure levels) [XY-P19] [aclim] |  |  |  |  | AerChemMIP,C4MIP,CFMIP,CMIP,DAMIP,FAFMIP,GMMIP,GeoMIP,HighResMIP,LS3MIP,LUMIP,PMIP,RFMIP,VolMIP | C4MIP,CFMIP,CMIP,DAMIP,FAFMIP,GMMIP,GeoMIP,HighResMIP,LS3MIP,LUMIP,PMIP,RFMIP,ScenarioMIP,VolMIP | All
1 | Global Mean Mole Fraction of N2O | 1e-09 | Global mean Nitrous Oxide (N2O) |  | n2oglobal | mole_fraction_of_nitrous_oxide_in_air | area: time: mean |  | real | time | n2oglobal | atmos atmosChem | mon |  | Amon ((isd.003)) | Amon_oth | 81 | bab221e4-e5dd-11e5-8482-ac72891c3257 | 09c328529f2fac58c1b016da33ba394c | e9fb0b1e-c1ce-11e6-8067-ac72891c3257 | Temporal mean, Global mean/constant [na-na] |  |  |  |  | AerChemMIP,C4MIP,CFMIP,CMIP,DAMIP,FAFMIP,GMMIP,GeoMIP,HighResMIP,LS3MIP,LUMIP,PMIP,RFMIP,VolMIP | C4MIP,CFMIP,CMIP,DAMIP,FAFMIP,GMMIP,GeoMIP,HighResMIP,LS3MIP,LUMIP,PMIP,RFMIP,ScenarioMIP,VolMIP | All
1 | Global Mean Mole Fraction of N2O | 1e-09 | Global mean Nitrous Oxide (N2O) |  | n2oglobal | mole_fraction_of_nitrous_oxide_in_air | area: mean time: mean within years time: mean over years |  | real | time2 | n2oglobalClim | atmos atmosChem | monClim |  | Amon ((isd.003)) | Amon_oth | 82 | a92e6316-817c-11e6-a4e2-5404a60d96b5 | 09c328529f2fac58c1b016da33ba394c | e9f96386-c1ce-11e6-8067-ac72891c3257 | Climatological mean, Global mean/constant [na-na] [aclim] |  |  |  |  | AerChemMIP,C4MIP,CFMIP,CMIP,DAMIP,FAFMIP,GMMIP,GeoMIP,HighResMIP,LS3MIP,LUMIP,PMIP,RFMIP,VolMIP | C4MIP,CFMIP,CMIP,DAMIP,FAFMIP,GMMIP,GeoMIP,HighResMIP,LS3MIP,LUMIP,PMIP,RFMIP,ScenarioMIP,VolMIP | All
3 | Global Mean Mole Fraction of CFC11 | 1e-12 | unset |  | cfc11global | mole_fraction_of_cfc11_in_air | area: time: mean |  | real | time | cfc11global | atmos atmosChem | mon |  | Amon ((isd.003)) | Amon_oth | 83 | baa9918c-e5dd-11e5-8482-ac72891c3257 | 4f875cf09480e892812e0d76a67aff79 | e9fb0b1e-c1ce-11e6-8067-ac72891c3257 | Temporal mean, Global mean/constant [na-na] |  |  |  |  | AerChemMIP,C4MIP,CFMIP,CMIP,FAFMIP,GMMIP,GeoMIP,HighResMIP,LS3MIP,LUMIP,RFMIP,VIACSAB,VolMIP | C4MIP,CFMIP,CMIP,FAFMIP,GMMIP,GeoMIP,HighResMIP,LS3MIP,LUMIP,RFMIP,ScenarioMIP,VolMIP | All
3 | Global Mean Mole Fraction of CFC12 | 1e-12 | unset |  | cfc12global | mole_fraction_of_cfc12_in_air | area: time: mean |  | real | time | cfc12global | atmos atmosChem | mon |  | Amon ((isd.003)) | Amon_oth | 84 | baa99736-e5dd-11e5-8482-ac72891c3257 | d833c036446ac363dcdf22027e28c0ed | e9fb0b1e-c1ce-11e6-8067-ac72891c3257 | Temporal mean, Global mean/constant [na-na] |  |  |  |  | AerChemMIP,C4MIP,CFMIP,CMIP,FAFMIP,GMMIP,GeoMIP,HighResMIP,LS3MIP,LUMIP,RFMIP,VIACSAB,VolMIP | C4MIP,CFMIP,CMIP,FAFMIP,GMMIP,GeoMIP,HighResMIP,LS3MIP,LUMIP,RFMIP,ScenarioMIP,VolMIP | All
3 | Global Mean Mole Fraction of HCFC22 | 1e-12 | unset |  | hcfc22global | mole_fraction_of_hcfc22_in_air | area: time: mean |  | real | time | hcfc22global | atmos atmosChem | mon |  | Amon ((isd.003)) | Amon_oth | 85 | baaeaf1e-e5dd-11e5-8482-ac72891c3257 | 2c1d2748570f208b1dde04d1e926b5e0 | e9fb0b1e-c1ce-11e6-8067-ac72891c3257 | Temporal mean, Global mean/constant [na-na] |  |  |  |  | AerChemMIP,C4MIP,CFMIP,CMIP,FAFMIP,GMMIP,GeoMIP,HighResMIP,LS3MIP,LUMIP,RFMIP,VIACSAB,VolMIP | C4MIP,CFMIP,CMIP,FAFMIP,GMMIP,GeoMIP,HighResMIP,LS3MIP,LUMIP,RFMIP,ScenarioMIP,VolMIP | All
3 | Global Mean Mole Fraction of CFC113 | 1e-12 | unset |  | cfc113global | mole_fraction_of_cfc113_in_air | area: time: mean |  | real | time | cfc113global | atmos atmosChem | mon |  | Amon ((isd.003)) | Amon_oth | 86 | baa98b1a-e5dd-11e5-8482-ac72891c3257 | c92e83db9d11646c271cc3ca75aaa267 | e9fb0b1e-c1ce-11e6-8067-ac72891c3257 | Temporal mean, Global mean/constant [na-na] |  |  |  |  | AerChemMIP,C4MIP,CFMIP,CMIP,FAFMIP,GMMIP,GeoMIP,HighResMIP,LS3MIP,LUMIP,RFMIP,VIACSAB,VolMIP | C4MIP,CFMIP,CMIP,FAFMIP,GMMIP,GeoMIP,HighResMIP,LS3MIP,LUMIP,RFMIP,ScenarioMIP,VolMIP | All
1 | Pressure on Model Levels | Pa | Air pressure on model levels |  | pfull | air_pressure | area: mean time: mean within years time: mean over years |  | real | longitude latitude alevel time2 | pfull | atmos | mon | area: areacella | Amon ((isd.003)) | Amon_oth | 87 | bab32c1a-e5dd-11e5-8482-ac72891c3257 | 7a107875bd58c5e655e8f87152a3bad7 | e9f99d60-c1ce-11e6-8067-ac72891c3257 | Climatological mean, Global field on model atmosphere levels [XY-A] [aclim] |  |  |  |  | AerChemMIP,C4MIP,CFMIP,CMIP,DAMIP,FAFMIP,GMMIP,GeoMIP,HighResMIP,LS3MIP,LUMIP,RFMIP,VIACSAB,VolMIP | C4MIP,CFMIP,CMIP,DAMIP,FAFMIP,GMMIP,GeoMIP,HighResMIP,LS3MIP,LUMIP,RFMIP,ScenarioMIP,VolMIP | All
1 | Pressure on Model Half-Levels | Pa | Air pressure on model half-levels |  | phalf | air_pressure | area: mean time: mean within years time: mean over years |  | real | longitude latitude alevhalf time2 | phalf | atmos | mon | area: areacella | Amon ((isd.003)) | Amon_oth | 88 | bab33d04-e5dd-11e5-8482-ac72891c3257 | 154ab10964742eaff37de9cc5beef39c | e9f9de42-c1ce-11e6-8067-ac72891c3257 | Climatological mean, Global field on model atmosphere half-levels [XY-AH] [aclim] |  |  |  |  | AerChemMIP,C4MIP,CFMIP,CMIP,DAMIP,FAFMIP,GMMIP,GeoMIP,HighResMIP,LS3MIP,LUMIP,RFMIP,VIACSAB,VolMIP | C4MIP,CFMIP,CMIP,DAMIP,FAFMIP,GMMIP,GeoMIP,HighResMIP,LS3MIP,LUMIP,RFMIP,ScenarioMIP,VolMIP | All
Note on A1: Default priority (generally overridden by settings in "requestVar" record)
Note on B1: NetCDF Global Attribute
Note on E1: Name of variable in file
Note on H1: CMOR directive
Note on K1: CMOR name, unique within table
Note on U1: CMOR variable identifier
Note on V1: MIP variable identifier
Note on W1: Structure identifier

## CF3hr
Priority | Long name | units | description | comment | Variable Name | CF Standard Name | cell_methods | positive | type | dimensions | CMOR Name | modeling_realm | frequency | cell_measures | prov | provNote | rowIndex | UID | vid | stid | Structure Title | valid_min | valid_max | ok_min_mean_abs | ok_max_mean_abs | MIPs (requesting) | MIPs (by experiment) | Number of Years | Slice Type | Years | Grid
1 | Sea Level Pressure | Pa | Sea Level Pressure | Sea level pressure | psl | air_pressure_at_sea_level | area: mean time: point |  | real | longitude latitude time1 | psl | atmos | 3hr | area: areacella | HighResMIP [3hr_extr] |  | 15 | 8bae83b4-4a5b-11e6-9cd2-ac72891c3257 | 3d23c359f44d6a153c4dcab9e07d7cb6 | 63c0cae8-15f2-11e7-87e0-5404a60d96b5 | Instantaneous value (i.e. synoptic or time-step value), Global field (single level) [XY-na] [amn-tpt] |  |  |  |  | CFMIP,HighResMIP | CMIP,HighResMIP | All
Note on A1: Default priority (generally overridden by settings in "requestVar" record)
Note on B1: NetCDF Global Attribute
Note on E1: Name of variable in file
Note on H1: CMOR directive
Note on K1: CMOR name, unique within table
Note on U1: CMOR variable identifier
Note on V1: MIP variable identifier
Note on W1: Structure identifier

## CFday
Priority | Long name | units | description | comment | Variable Name | CF Standard Name | cell_methods | positive | type | dimensions | CMOR Name | modeling_realm | frequency | cell_measures | prov | provNote | rowIndex | UID | vid | stid | Structure Title | valid_min | valid_max | ok_min_mean_abs | ok_max_mean_abs | MIPs (requesting) | MIPs (by experiment) | Number of Years | Slice Type | Years | Grid
1 | Surface Air Pressure | Pa | surface pressure (not mean sea-level pressure), 2-D field to calculate the 3-D pressure field from hybrid coordinates |  | ps | surface_air_pressure | area: time: mean |  | real | longitude latitude time | ps | atmos | day | area: areacella | CFday ((isd.003)) | CFday_2d | 15 | bab46db4-e5dd-11e5-8482-ac72891c3257 | 8c9504d28596e05586c8e193082ac617 | f7dcac96-562c-11e6-a2a4-ac72891c3257 | Temporal mean, Global field (single level) [XY-na] [am-tm] |  |  |  |  | AerChemMIP,CFMIP,HighResMIP,VolMIP | CFMIP,CMIP,HighResMIP,ScenarioMIP,VolMIP | All
1 | TOA Incident Shortwave Radiation | W m-2 | Shortwave radiation incident at the top of the atmosphere |  | rsdt | toa_incoming_shortwave_flux | area: time: mean | down | real | longitude latitude time | rsdt | atmos | day | area: areacella | CFday ((isd.003)) | CFday_2d | 16 | bab625a0-e5dd-11e5-8482-ac72891c3257 | a21e250a10f96b1c1ad6d742206a157e | f7dcac96-562c-11e6-a2a4-ac72891c3257 | Temporal mean, Global field (single level) [XY-na] [am-tm] |  |  |  |  | CFMIP,DCPP,HighResMIP | CFMIP,CMIP,DCPP,HighResMIP | All
1 | Top-of-Atmosphere Outgoing Shortwave Radiation | W m-2 | at the top of the atmosphere |  | rsut | toa_outgoing_shortwave_flux | area: time: mean | up | real | longitude latitude time | rsut | atmos | day | area: areacella | CFday ((isd.003)) | CFday_2d | 17 | bab68392-e5dd-11e5-8482-ac72891c3257 | b907fef85d4c9571a9457ee1b259bb8f | f7dcac96-562c-11e6-a2a4-ac72891c3257 | Temporal mean, Global field (single level) [XY-na] [am-tm] |  |  |  |  | CFMIP,DCPP,HighResMIP | CFMIP,CMIP,DCPP,HighResMIP | All
1 | Surface Downwelling Clear-Sky Shortwave Radiation | W m-2 | surface solar irradiance clear sky for UV calculations |  | rsdscs | surface_downwelling_shortwave_flux_in_air_assuming_clear_sky | area: time: mean | down | real | longitude latitude time | rsdscs | atmos | day | area: areacella | CFday ((isd.003)) | CFday_2d | 18 | bab60b42-e5dd-11e5-8482-ac72891c3257 | d0a35d5c99a0aa93ad4069cfe83bf748 | f7dcac96-562c-11e6-a2a4-ac72891c3257 | Temporal mean, Global field (single level) [XY-na] [am-tm] |  |  |  |  | AerChemMIP,CFMIP,HighResMIP | CFMIP,CMIP,HighResMIP,ScenarioMIP | All
1 | Surface Upwelling Clear-Sky Shortwave Radiation | W m-2 | Surface Upwelling Clear-sky Shortwave Radiation |  | rsuscs | surface_upwelling_shortwave_flux_in_air_assuming_clear_sky | area: time: mean | up | real | longitude latitude time | rsuscs | atmos | day | area: areacella | CFday ((isd.003)) | CFday_2d | 19 | bab67424-e5dd-11e5-8482-ac72891c3257 | 90df05fe3dcd9fe0c9b48aaa74b5e9e2 | f7dcac96-562c-11e6-a2a4-ac72891c3257 | Temporal mean, Global field (single level) [XY-na] [am-tm] |  |  |  |  | CFMIP,HighResMIP | CFMIP,CMIP,HighResMIP | All
1 | Surface Downwelling Clear-Sky Longwave Radiation | W m-2 | Surface downwelling clear-sky longwave radiation |  | rldscs | surface_downwelling_longwave_flux_in_air_assuming_clear_sky | area: time: mean | down | real | longitude latitude time | rldscs | atmos | day | area: areacella | CFday ((isd.003)) | CFday_2d | 20 | bab55792-e5dd-11e5-8482-ac72891c3257 | 7b2d1e1a3ece1169d8ac61af4b758ed2 | f7dcac96-562c-11e6-a2a4-ac72891c3257 | Temporal mean, Global field (single level) [XY-na] [am-tm] |  |  |  |  | CFMIP,HighResMIP | CFMIP,CMIP,HighResMIP | All
1 | TOA Outgoing Clear-sky Longwave Radiation | W m-2 |  |  | rlutcs | toa_outgoing_longwave_flux_assuming_clear_sky | area: time: mean | up | real | longitude latitude time | rlutcs | atmos | day | area: areacella | CFday ((isd.003)) | CFday_2d | 21 | bab5c09c-e5dd-11e5-8482-ac72891c3257 | 921b8b8f6620826567d9324314c70410 | f7dcac96-562c-11e6-a2a4-ac72891c3257 | Temporal mean, Global field (single level) [XY-na] [am-tm] |  |  |  |  | CFMIP,HighResMIP | CFMIP,CMIP,HighResMIP | All
1 | TOA Outgoing Clear-Sky Shortwave Radiation | W m-2 | Calculated in the absence of clouds. |  | rsutcs | toa_outgoing_shortwave_flux_assuming_clear_sky | area: time: mean | up | real | longitude latitude time | rsutcs | atmos | day | area: areacella | CFday ((isd.003)) | CFday_2d | 22 | bab69f76-e5dd-11e5-8482-ac72891c3257 | 12e0369ff0ba1a6f1a84e0d9565d4b07 | f7dcac96-562c-11e6-a2a4-ac72891c3257 | Temporal mean, Global field (single level) [XY-na] [am-tm] |  |  |  |  | CFMIP,HighResMIP | CFMIP,CMIP,HighResMIP | All
1 | Condensed Water Path | kg m-2 | Mass of condensed (liquid + ice) water in the column divided by the area of the column (not just the area of the cloudy portion of the column). Includes precipitating hydrometeors ONLY if the precipitating hydrometeors affect the calculation of radiative transfer in model. | calculate mass of condensed (liquid + ice) water in the column divided by the area of the column (not just the area of the cloudy portion of the column). This includes precipitating hydrometeors ONLY if the precipitating hydrometeors affect the calculation of radiative transfer in model. | clwvi | atmosphere_cloud_condensed_water_content | area: time: mean |  | real | longitude latitude time | clwvi | atmos | day | area: areacella | CFday ((isd.003)) | CFday_2d | 24 | baab15a2-e5dd-11e5-8482-ac72891c3257 | 80a1dd605b563e9f09c718a5ba9cb9cc | f7dcac96-562c-11e6-a2a4-ac72891c3257 | Temporal mean, Global field (single level) [XY-na] [am-tm] |  |  |  |  | CFMIP,HighResMIP | CFMIP,CMIP,HighResMIP | All
1 | Ice Water Path | kg m-2 | mass of ice water in the column divided by the area of the column (not just the area of the cloudy portion of the column). Includes precipitating frozen hydrometeors ONLY if the precipitating hydrometeor affects the calculation of radiative transfer in model. | calculate mass of ice water in the column divided by the area of the column (not just the area of the cloudy portion of the column). This includes precipitating frozen hydrometeors ONLY if the precipitating hydrometeors affect the calculation of radiative transfer in model. | clivi | atmosphere_cloud_ice_content | area: time: mean |  | real | longitude latitude time | clivi | atmos | day | area: areacella | CFday ((isd.003)) | CFday_2d | 25 | baaa9cc6-e5dd-11e5-8482-ac72891c3257 | 73c496f5669cc122cf1cddfe4df2a27a | f7dcac96-562c-11e6-a2a4-ac72891c3257 | Temporal mean, Global field (single level) [XY-na] [am-tm] |  |  |  |  | CFMIP,HighResMIP | CFMIP,CMIP,HighResMIP | All
1 | omega (=dp/dt) | Pa s-1 | Omega (vertical velocity in pressure coordinates, positive downwards) at 500 hPa level; | at 500 hPa level; commonly referred to as "omega", this represents the vertical component of velocity in pressure coordinates (positive down) | wap500 | lagrangian_tendency_of_air_pressure | area: time: mean |  | real | longitude latitude time p500 | wap500 | atmos | day | area: areacella | CFday ((isd.003)) | CFday_2d | 26 | babd06a4-e5dd-11e5-8482-ac72891c3257 | e0a1b4528bdd009ada638396c9537baf | f7e53744-562c-11e6-a2a4-ac72891c3257 | Temporal mean, Global field (single level) [XY-na] {:p500} [tmean] |  |  |  |  | CFMIP,HighResMIP,PMIP | CFMIP,CMIP,HighResMIP,PMIP | All
1 | Air Temperature | K | Air temperature at 700hPa |  | ta700 | air_temperature | area: time: mean |  | real | longitude latitude time p700 | ta700 | atmos | day | area: areacella | CFday ((isd.003)) | CFday_2d | 27 | bab8e876-e5dd-11e5-8482-ac72891c3257 | 60149d7950df0e17e492caf344b9a5f2 | f7e6a4b2-562c-11e6-a2a4-ac72891c3257 | Temporal mean, Global field (single level) [XY-na] {:p700} [tmean] |  |  |  |  | CFMIP,HighResMIP | CFMIP,CMIP,HighResMIP | All
1 | Air Pressure at Convective Cloud Base | Pa | Where convective cloud is present in the grid cell, the instantaneous cloud base altitude should be that of the bottom of the lowest level containing convective cloud. Missing data should be reported in the absence of convective cloud. The time mean should be calculated from these quantities averaging over occasions when convective cloud is present only, and should contain missing data for occasions when no convective cloud is present during the meaning period. |  | ccb | air_pressure_at_convective_cloud_base | area: time: mean |  | real | longitude latitude time | ccb | atmos | day | area: areacella | CFday ((isd.003)) | CFday_2d | 28 | baa929ea-e5dd-11e5-8482-ac72891c3257 | 13484743dd3369c69df93379e6dafbb5 | f7dcac96-562c-11e6-a2a4-ac72891c3257 | Temporal mean, Global field (single level) [XY-na] [am-tm] |  |  |  |  | CFMIP,HighResMIP | CFMIP,CMIP,HighResMIP | All
1 | Air Pressure at Convective Cloud Top | Pa | Where convective cloud is present in the grid cell, the instantaneous cloud top altitude should be that of the top of the highest level containing convective cloud. Missing data should be reported in the absence of convective cloud. The time mean should be calculated from these quantities averaging over occasions when convective cloud is present only, and should contain missing data for occasions when no convective cloud is present during the meaning period. |  | cct | air_pressure_at_convective_cloud_top | area: time: mean |  | real | longitude latitude time | cct | atmos | day | area: areacella | CFday ((isd.003)) | CFday_2d | 29 | baa96d92-e5dd-11e5-8482-ac72891c3257 | 0062272a6a4176b8c32af87642b062c5 | f7dcac96-562c-11e6-a2a4-ac72891c3257 | Temporal mean, Global field (single level) [XY-na] [am-tm] |  |  |  |  | CFMIP,HighResMIP | CFMIP,CMIP,HighResMIP | All
1 | ISCCP Total Cloud Cover Percentage | % | Percentage total cloud cover, simulating ISCCP observations. |  | cltisccp | cloud_area_fraction | area: time: mean |  | real | longitude latitude time | cltisccp | atmos | day | area: areacella | CFday ((isd.003)) | CFday_2d | 38 | baaaf8a6-e5dd-11e5-8482-ac72891c3257 | b045cae1f65ba99831648f136b309e91 | f7dcac96-562c-11e6-a2a4-ac72891c3257 | Temporal mean, Global field (single level) [XY-na] [am-tm] |  |  |  |  | CFMIP,HighResMIP | CFMIP,CMIP,HighResMIP | All
1 | ISCCP Mean Cloud Albedo | 1.0 | ISCCP Mean Cloud Albedo. Time-means are weighted by the ISCCP Total Cloud Fraction {:cltisccp} - see http://cfmip.metoffice.com/COSP.html | time-means are weighted by the ISCCP Total Cloud Fraction - see http://cfmip.metoffice.com/COSP.html | albisccp | cloud_albedo | area: time: mean where cloud |  | real | longitude latitude time | albisccp | atmos | day | area: areacella | CFday ((isd.003)) | CFday_2d | 39 | baa8144c-e5dd-11e5-8482-ac72891c3257 | bb4d31072e09cd4935f1c20a2c533bbd | f948cdfe-80ba-11e6-ab6e-5404a60d96b5 | Temporal mean, Global field (single level) [XY-na] [amncl-twm] |  |  |  |  | CFMIP,HighResMIP | CFMIP,CMIP,HighResMIP | All
1 | ISCCP Mean Cloud Top Pressure | Pa | ISCCP Mean Cloud Top Pressure. Time-means are weighted by the ISCCP Total Cloud Fraction {:cltisccp} - see http://cfmip.metoffice.com/COSP.html | time-means are weighted by the ISCCP Total Cloud Fraction - see http://cfmip.metoffice.com/COSP.html | pctisccp | air_pressure_at_cloud_top | area: time: mean where cloud |  | real | longitude latitude time | pctisccp | atmos | day | area: areacella | CFday ((isd.003)) | CFday_2d | 40 | bab31da6-e5dd-11e5-8482-ac72891c3257 | 987be9b68c051baf4f0c5b6e8c26b4d8 | f948cdfe-80ba-11e6-ab6e-5404a60d96b5 | Temporal mean, Global field (single level) [XY-na] [amncl-twm] |  |  |  |  | CFMIP,HighResMIP | CFMIP,CMIP,HighResMIP | All
1 | CALIPSO Total Cloud Cover Percentage | % | unset |  | cltcalipso | cloud_area_fraction | area: time: mean |  | real | longitude latitude time | cltcalipso | atmos | day | area: areacella | CFday ((isd.003)) | CFday_2d | 41 | baaaf2e8-e5dd-11e5-8482-ac72891c3257 | ce9ab9b945fcc86013ad10431d8f252e | f7dcac96-562c-11e6-a2a4-ac72891c3257 | Temporal mean, Global field (single level) [XY-na] [am-tm] |  |  |  |  | CFMIP,HighResMIP | CFMIP,CMIP,HighResMIP | All
1 | CALIPSO Low Level Cloud Cover Percentage | % | Percentage cloud cover in layer centred on 840hPa |  | cllcalipso | cloud_area_fraction_in_atmosphere_layer | area: time: mean |  | real | longitude latitude time p840 | cllcalipso | atmos | day | area: areacella | CFday ((isd.003)) | CFday_2d | 42 | baaab2e2-e5dd-11e5-8482-ac72891c3257 | 0bbbf303ac691061a69938846f32b23b | f7de3bd8-562c-11e6-a2a4-ac72891c3257 | Temporal mean, Global field (single level) [XY-na] {:p840} [tmean] |  |  |  |  | CFMIP,HighResMIP | CFMIP,CMIP,HighResMIP | All
1 | CALIPSO Mid Level Cloud Percentage | % | Percentage cloud cover in layer centred on 560hPa |  | clmcalipso | cloud_area_fraction_in_atmosphere_layer | area: time: mean |  | real | longitude latitude time p560 | clmcalipso | atmos | day | area: areacella | CFday ((isd.003)) | CFday_2d | 43 | baaabf08-e5dd-11e5-8482-ac72891c3257 | fe9d4b45792f7d6430fe2a9c9b7234b1 | f7df415e-562c-11e6-a2a4-ac72891c3257 | Temporal mean, Global field (single level) [XY-na] {:p560} [tmean] |  |  |  |  | CFMIP,HighResMIP | CFMIP,CMIP,HighResMIP | All
1 | CALIPSO High Level Cloud Area Percentage | % | Percentage cloud cover in layer centred on 220hPa |  | clhcalipso | cloud_area_fraction_in_atmosphere_layer | area: time: mean |  | real | longitude latitude time p220 | clhcalipso | atmos | day | area: areacella | CFday ((isd.003)) | CFday_2d | 44 | baaa766a-e5dd-11e5-8482-ac72891c3257 | 7308096ae00ff52340909b2a59415f82 | f7e23c1a-562c-11e6-a2a4-ac72891c3257 | Temporal mean, Global field (single level) [XY-na] {:p220} [tmean] |  |  |  |  | CFMIP,HighResMIP | CFMIP,CMIP,HighResMIP | All
1 | Eastward Wind | m s-1 |  |  | ua | eastward_wind | area: time: mean |  | real | longitude latitude alevel time | ua | atmos | day | area: areacella | CFday ((isd.003)) | CFday_3d | 45 | babb4cf6-e5dd-11e5-8482-ac72891c3257 | 21db90c0a12448299f855fdab60930d4 | 62eebe98-1617-11e7-a126-5404a60d96b5 | Temporal mean, Global field on model atmosphere levels [XY-A] |  |  |  |  | CFMIP,HighResMIP | CFMIP,CMIP,HighResMIP | All
1 | Northward Wind | m s-1 |  |  | va | northward_wind | area: time: mean |  | real | longitude latitude alevel time | va | atmos | day | area: areacella | CFday ((isd.003)) | CFday_3d | 46 | babbb42a-e5dd-11e5-8482-ac72891c3257 | 2dedcb347c18e132a2f4d625abf94585 | 62eebe98-1617-11e7-a126-5404a60d96b5 | Temporal mean, Global field on model atmosphere levels [XY-A] |  |  |  |  | CFMIP,HighResMIP | CFMIP,CMIP,HighResMIP | All
1 | Air Temperature | K | Air Temperature |  | ta | air_temperature | area: time: mean |  | real | longitude latitude alevel time | ta | atmos | day | area: areacella | CFday ((isd.003)) | CFday_3d | 47 | bab8fd84-e5dd-11e5-8482-ac72891c3257 | b9c3eb96337c69c1c4a5aab1317f5563 | 62eebe98-1617-11e7-a126-5404a60d96b5 | Temporal mean, Global field on model atmosphere levels [XY-A] |  |  |  |  | CFMIP,HighResMIP | CFMIP,CMIP,HighResMIP | All
1 | Specific Humidity | 1.0 |  |  | hus | specific_humidity | area: time: mean |  | real | longitude latitude alevel time | hus | atmos | day | area: areacella | CFday ((isd.003)) | CFday_3d | 48 | bab00d50-e5dd-11e5-8482-ac72891c3257 | 53f4724d228998d54191c73352532ce3 | 62eebe98-1617-11e7-a126-5404a60d96b5 | Temporal mean, Global field on model atmosphere levels [XY-A] |  |  |  |  | CFMIP,HighResMIP | CFMIP,CMIP,HighResMIP | All
1 | omega (=dp/dt) | Pa s-1 | Omega (vertical velocity in pressure coordinates, positive downwards) | commonly referred to as "omega", this represents the vertical component of velocity in pressure coordinates (positive down) | wap | lagrangian_tendency_of_air_pressure | area: time: mean |  | real | longitude latitude alevel time | wap | atmos | day | area: areacella | CFday ((isd.003)) | CFday_3d | 49 | babd0ad2-e5dd-11e5-8482-ac72891c3257 | 51fb29dd55442361fa9c5dbe23aca9c6 | 62eebe98-1617-11e7-a126-5404a60d96b5 | Temporal mean, Global field on model atmosphere levels [XY-A] |  |  |  |  | CFMIP,HighResMIP | CFMIP,CMIP,HighResMIP | All
1 | Geopotential Height | m |  |  | zg | geopotential_height | area: time: mean |  | real | longitude latitude alevel time | zg | atmos | day | area: areacella | CFday ((isd.003)) | CFday_3d | 50 | babd9cae-e5dd-11e5-8482-ac72891c3257 | 28e774ec0ecd561a6a3d437e6c443a6b | 62eebe98-1617-11e7-a126-5404a60d96b5 | Temporal mean, Global field on model atmosphere levels [XY-A] |  |  |  |  | CFMIP,HighResMIP | CFMIP,CMIP,HighResMIP | All
1 | Relative Humidity | % | The relative humidity with respect to liquid water for T> 0 C, and with respect to ice for T<0 C. | This is the relative humidity with respect to liquid water for T> 0 C, and with respect to ice for T<0 C. | hur | relative_humidity | area: time: mean |  | real | longitude latitude alevel time | hur | atmos | day | area: areacella | CFday ((isd.003)) | CFday_3d | 51 | baafe744-e5dd-11e5-8482-ac72891c3257 | 3cc6766c2d001a58d18dfe7f60fd5e66 | 62eebe98-1617-11e7-a126-5404a60d96b5 | Temporal mean, Global field on model atmosphere levels [XY-A] |  |  |  |  | CFMIP,HighResMIP | CFMIP,CMIP,HighResMIP | All
1 | Percentage Cloud Cover | % | Percentage cloud cover, including both large-scale and convective cloud. |  | cl | cloud_area_fraction_in_atmosphere_layer | area: time: mean |  | real | longitude latitude alevel time | cl | atmos | day | area: areacella | CFday ((isd.003)) | CFday_3d | 52 | baaa4a8c-e5dd-11e5-8482-ac72891c3257 | e0ecf1c1305c1bdc69bee0e7ba1e2e03 | 62eebe98-1617-11e7-a126-5404a60d96b5 | Temporal mean, Global field on model atmosphere levels [XY-A] |  |  |  |  | CFMIP,HighResMIP | CFMIP,CMIP,HighResMIP | All
1 | Mass Fraction of Cloud Liquid Water | kg kg-1 | Includes both large-scale and convective cloud. Calculate as the mass of cloud liquid water in the grid cell divided by the mass of air (including the water in all phases) in the grid cells. Precipitating hydrometeors are included ONLY if the precipitating hydrometeors affect the calculation of radiative transfer in model. | Calculated as the mass of cloud liquid water in the grid cell divided by the mass of air (including the water in all phases) in the grid cell. This includes precipitating hydrometeors ONLY if the precipitating hydrometeors affect the calculation of radiative transfer in model. | clw | mass_fraction_of_cloud_liquid_water_in_air | area: time: mean |  | real | longitude latitude alevel time | clw | atmos | day | area: areacella | CFday ((isd.003)) | CFday_3d | 53 | baaafefa-e5dd-11e5-8482-ac72891c3257 | 86b2b3318a73839edfafa9d46864aadc | 62eebe98-1617-11e7-a126-5404a60d96b5 | Temporal mean, Global field on model atmosphere levels [XY-A] |  |  |  |  | CFMIP,HighResMIP | CFMIP,CMIP,HighResMIP | All
1 | Mass Fraction of Cloud Ice | kg kg-1 | Includes both large-scale and convective cloud. This is calculated as the mass of cloud ice in the grid cell divided by the mass of air (including the water in all phases) in the grid cell. It includes precipitating hydrometeors ONLY if the precipitating hydrometeors affect the calculation of radiative transfer in model. | Calculated as the mass of cloud ice in the grid cell divided by the mass of air (including the water in all phases) in the grid cell. This includes precipitating hydrometeors ONLY if the precipitating hydrometeors affect the calculation of radiative transfer in model. | cli | mass_fraction_of_cloud_ice_in_air | area: time: mean |  | real | longitude latitude alevel time | cli | atmos | day | area: areacella | CFday ((isd.003)) | CFday_3d | 54 | baaa7c28-e5dd-11e5-8482-ac72891c3257 | dd916e3e2eca18cda5d9f81749d0c91c | 62eebe98-1617-11e7-a126-5404a60d96b5 | Temporal mean, Global field on model atmosphere levels [XY-A] |  |  |  |  | CFMIP,HighResMIP | CFMIP,CMIP,HighResMIP | All
1 | Convective Mass Flux | kg m-2 s-1 | The net mass flux should represent the difference between the updraft and downdraft components. The flux is computed as the mass divided by the area of the grid cell. | The net mass flux should represent the difference between the updraft and downdraft components. This is calculated as the convective mass flux divided by the area of the whole grid cell (not just the area of the cloud). | mc | atmosphere_net_upward_convective_mass_flux | area: time: mean | up | real | longitude latitude alevhalf time | mc | atmos | day | area: areacella | CFday ((isd.003)) | CFday_3d | 55 | bab1197a-e5dd-11e5-8482-ac72891c3257 | 6d790fe4caa7feff46a41ae7b3811e52 | f7e87814-562c-11e6-a2a4-ac72891c3257 | Temporal mean, Global field on model atmosphere half-levels [XY-AH] [tmean] |  |  |  |  | CFMIP,HighResMIP | CFMIP,CMIP,HighResMIP | All
1 | CALIPSO Percentage Cloud Cover | % | Percentage cloud cover at CALIPSO standard heights. |  | clcalipso | cloud_area_fraction_in_atmosphere_layer | time: mean |  | real | longitude latitude alt40 time | clcalipso | atmos | day | area: areacella | CFday ((isd.003)) | CFday_3d | 56 | baaa5bee-e5dd-11e5-8482-ac72891c3257 | 400e5707b65c01e31f2ec6a59dd3983b | f7e0026a-562c-11e6-a2a4-ac72891c3257 | Temporal mean, Global field on 40 altitude levels [XY-H40] [tmean] |  |  |  |  | CFMIP,HighResMIP | CFMIP,CMIP,HighResMIP | All
1 | ISCCP Cloud Area Fraction | % | Percentage cloud cover in optical depth categories. |  | clisccp | cloud_area_fraction_in_atmosphere_layer | area: time: mean |  | real | longitude latitude plev7c tau time | clisccp | atmos | day | area: areacella | CFday ((isd.003)) | CFday_3d | 57 | 2ab66434-c07e-11e6-8775-5404a60d96b5 | fa7666d61b92de5bad1ad76561b8b850 | f7e8acd0-562c-11e6-a2a4-ac72891c3257 | Temporal mean, Global field (7 pressure levels) [XY-P7] {tau:} [tmean] |  |  |  |  | CFMIP,HighResMIP | CFMIP,CMIP,HighResMIP | All
1 | Pressure on Model Levels | Pa | Air pressure on model levels |  | pfull | air_pressure | area: time: mean |  | real | longitude latitude alevel time | pfull | atmos | day | area: areacella | CFday ((isd.003)) | CFday_3d | 58 | bab32ddc-e5dd-11e5-8482-ac72891c3257 | 7a107875bd58c5e655e8f87152a3bad7 | 62eebe98-1617-11e7-a126-5404a60d96b5 | Temporal mean, Global field on model atmosphere levels [XY-A] |  |  |  |  | CFMIP,HighResMIP | CFMIP,CMIP,HighResMIP | All
1 | Pressure on Model Half-Levels | Pa | Air pressure on model half-levels |  | phalf | air_pressure | area: time: mean |  | real | longitude latitude alevhalf time | phalf | atmos | day | area: areacella | CFday ((isd.003)) | CFday_3d | 59 | bab33ec6-e5dd-11e5-8482-ac72891c3257 | 154ab10964742eaff37de9cc5beef39c | f7e87814-562c-11e6-a2a4-ac72891c3257 | Temporal mean, Global field on model atmosphere half-levels [XY-AH] [tmean] |  |  |  |  | CFMIP,HighResMIP | CFMIP,CMIP,HighResMIP | All
Note on A1: Default priority (generally overridden by settings in "requestVar" record)
Note on B1: NetCDF Global Attribute
Note on E1: Name of variable in file
Note on H1: CMOR directive
Note on K1: CMOR name, unique within table
Note on U1: CMOR variable identifier
Note on V1: MIP variable identifier
Note on W1: Structure identifier

## CFmon
Priority | Long name | units | description | comment | Variable Name | CF Standard Name | cell_methods | positive | type | dimensions | CMOR Name | modeling_realm | frequency | cell_measures | prov | provNote | rowIndex | UID | vid | stid | Structure Title | valid_min | valid_max | ok_min_mean_abs | ok_max_mean_abs | MIPs (requesting) | MIPs (by experiment) | Number of Years | Slice Type | Years | Grid
1 | Upwelling Longwave Radiation | W m-2 | Upwelling longwave radiation (includes the fluxes at the surface and TOA) | Includes also the fluxes at the surface and TOA. | rlu | upwelling_longwave_flux_in_air | area: time: mean | up | real | longitude latitude alevhalf time | rlu | atmos | mon | area: areacella | CFmon ((isd.003)) | CFmon_3dstd | 15 | bab56d68-e5dd-11e5-8482-ac72891c3257 | bcfeacf77d49ef51a6ee66a1ab0ebcb4 | f7e87814-562c-11e6-a2a4-ac72891c3257 | Temporal mean, Global field on model atmosphere half-levels [XY-AH] [tmean] |  |  |  |  | AerChemMIP,CFMIP,DAMIP,GeoMIP,HighResMIP,PMIP | CFMIP,CMIP,DAMIP,GeoMIP,HighResMIP,PMIP,ScenarioMIP | All
1 | Upwelling Shortwave Radiation | W m-2 | Upwelling shortwave radiation (includes also the fluxes at the surface and top of atmosphere) | Includes also the fluxes at the surface and TOA. | rsu | upwelling_shortwave_flux_in_air | area: time: mean | up | real | longitude latitude alevhalf time | rsu | atmos | mon | area: areacella | CFmon ((isd.003)) | CFmon_3dstd | 16 | bab64814-e5dd-11e5-8482-ac72891c3257 | c323f38340e4846931ad4891232d839d | f7e87814-562c-11e6-a2a4-ac72891c3257 | Temporal mean, Global field on model atmosphere half-levels [XY-AH] [tmean] |  |  |  |  | AerChemMIP,CFMIP,DAMIP,GeoMIP,HighResMIP,PMIP | CFMIP,CMIP,DAMIP,GeoMIP,HighResMIP,PMIP,ScenarioMIP | All
1 | Downwelling Longwave Radiation | W m-2 | Downwelling Longwave Radiation (includes the fluxes at the surface and TOA) | Includes also the fluxes at the surface and TOA. | rld | downwelling_longwave_flux_in_air | area: time: mean | down | real | longitude latitude alevhalf time | rld | atmos | mon | area: areacella | CFmon ((isd.003)) | CFmon_3dstd | 17 | bab51cf0-e5dd-11e5-8482-ac72891c3257 | c432bfbfc0e7f4403f91af39736ff61c | f7e87814-562c-11e6-a2a4-ac72891c3257 | Temporal mean, Global field on model atmosphere half-levels [XY-AH] [tmean] |  |  |  |  | AerChemMIP,CFMIP,DAMIP,GeoMIP,HighResMIP,PMIP | CFMIP,CMIP,DAMIP,GeoMIP,HighResMIP,PMIP,ScenarioMIP | All
1 | Downwelling Shortwave Radiation | W m-2 | Downwelling shortwave radiation (includes the fluxes at the surface and top-of-atmosphere) | Includes also the fluxes at the surface and TOA. | rsd | downwelling_shortwave_flux_in_air | area: time: mean | down | real | longitude latitude alevhalf time | rsd | atmos | mon | area: areacella | CFmon ((isd.003)) | CFmon_3dstd | 18 | bab5d424-e5dd-11e5-8482-ac72891c3257 | eb9ac643cd9c73cae960d6d2db7b901d | f7e87814-562c-11e6-a2a4-ac72891c3257 | Temporal mean, Global field on model atmosphere half-levels [XY-AH] [tmean] |  |  |  |  | AerChemMIP,CFMIP,DAMIP,GeoMIP,HighResMIP,PMIP | CFMIP,CMIP,DAMIP,GeoMIP,HighResMIP,PMIP,ScenarioMIP | All
1 | Upwelling Clear-Sky Longwave Radiation | W m-2 | Upwelling clear-sky longwave radiation (includes the fluxes at the surface and TOA) | Includes also the fluxes at the surface and TOA. | rlucs | upwelling_longwave_flux_in_air_assuming_clear_sky | area: time: mean | up | real | longitude latitude alevhalf time | rlucs | atmos | mon | area: areacella | CFmon ((isd.003)) | CFmon_3dstd | 19 | bab5768c-e5dd-11e5-8482-ac72891c3257 | a8607fe15cb4f2997228523340233d91 | f7e87814-562c-11e6-a2a4-ac72891c3257 | Temporal mean, Global field on model atmosphere half-levels [XY-AH] [tmean] |  |  |  |  | AerChemMIP,CFMIP,DAMIP,GeoMIP,HighResMIP,PMIP | CFMIP,CMIP,DAMIP,GeoMIP,HighResMIP,PMIP,ScenarioMIP | All
1 | Upwelling Clear-Sky Shortwave Radiation | W m-2 | Upwelling clear-sky shortwave radiation (includes the fluxes at the surface and TOA) | Includes also the fluxes at the surface and TOA. | rsucs | upwelling_shortwave_flux_in_air_assuming_clear_sky | area: time: mean | up | real | longitude latitude alevhalf time | rsucs | atmos | mon | area: areacella | CFmon ((isd.003)) | CFmon_3dstd | 20 | bab64ee0-e5dd-11e5-8482-ac72891c3257 | eb72b66b6365daed79aefeda9d3d30b5 | f7e87814-562c-11e6-a2a4-ac72891c3257 | Temporal mean, Global field on model atmosphere half-levels [XY-AH] [tmean] |  |  |  |  | AerChemMIP,CFMIP,DAMIP,GeoMIP,HighResMIP,PMIP | CFMIP,CMIP,DAMIP,GeoMIP,HighResMIP,PMIP,ScenarioMIP | All
1 | Downwelling Clear-Sky Longwave Radiation | W m-2 | Downwelling clear-sky longwave radiation (includes the fluxes at the surface and TOA) | Includes also the fluxes at the surface and TOA. | rldcs | downwelling_longwave_flux_in_air_assuming_clear_sky | area: time: mean | down | real | longitude latitude alevhalf time | rldcs | atmos | mon | area: areacella | CFmon ((isd.003)) | CFmon_3dstd | 21 | bab5268c-e5dd-11e5-8482-ac72891c3257 | e79eb59d74038643b2201bb0556e720a | f7e87814-562c-11e6-a2a4-ac72891c3257 | Temporal mean, Global field on model atmosphere half-levels [XY-AH] [tmean] |  |  |  |  | AerChemMIP,CFMIP,DAMIP,GeoMIP,HighResMIP,PMIP | CFMIP,CMIP,DAMIP,GeoMIP,HighResMIP,PMIP,ScenarioMIP | All
1 | Downwelling Clear-Sky Shortwave Radiation | W m-2 | Downwelling clear-sky shortwave radiation (includes the fluxes at the surface and top-of-atmosphere) | Includes also the fluxes at the surface and TOA. | rsdcs | downwelling_shortwave_flux_in_air_assuming_clear_sky | area: time: mean | down | real | longitude latitude alevhalf time | rsdcs | atmos | mon | area: areacella | CFmon ((isd.003)) | CFmon_3dstd | 22 | bab5d898-e5dd-11e5-8482-ac72891c3257 | 38806cec3ba894d7745fada80c9f6fe6 | f7e87814-562c-11e6-a2a4-ac72891c3257 | Temporal mean, Global field on model atmosphere half-levels [XY-AH] [tmean] |  |  |  |  | AerChemMIP,CFMIP,DAMIP,GeoMIP,HighResMIP,PMIP | CFMIP,CMIP,DAMIP,GeoMIP,HighResMIP,PMIP,ScenarioMIP | All
1 | Air Temperature | K | Air Temperature |  | ta | air_temperature | area: time: mean |  | real | longitude latitude alevel time | ta | atmos | mon | area: areacella | CFmon ((isd.003)) | CFmon_3dstd | 23 | bab8ff64-e5dd-11e5-8482-ac72891c3257 | b9c3eb96337c69c1c4a5aab1317f5563 | 62eebe98-1617-11e7-a126-5404a60d96b5 | Temporal mean, Global field on model atmosphere levels [XY-A] |  |  |  |  | AerChemMIP,CFMIP,DAMIP,GeoMIP,HighResMIP | CFMIP,CMIP,DAMIP,GeoMIP,HighResMIP,ScenarioMIP | All
1 | Tendency of Air Temperature | K s-1 | Tendency of Air Temperature |  | tnt | tendency_of_air_temperature | area: time: mean |  | real | longitude latitude alevel time | tnt | atmos | mon | area: areacella | CFmon ((isd.003)) | CFmon_3dstd | 24 | baba4b30-e5dd-11e5-8482-ac72891c3257 | c8b1814845661bcad37910e70a59b285 | 62eebe98-1617-11e7-a126-5404a60d96b5 | Temporal mean, Global field on model atmosphere levels [XY-A] |  |  |  |  | AerChemMIP,CFMIP,DAMIP,GeoMIP,HighResMIP,PMIP | CFMIP,CMIP,DAMIP,GeoMIP,HighResMIP,PMIP,ScenarioMIP | All
1 | Tendency of Air Temperature due to Advection | K s-1 | Tendency of Air Temperature due to Advection |  | tnta | tendency_of_air_temperature_due_to_advection | area: time: mean |  | real | longitude latitude alevel time | tnta | atmos | mon | area: areacella | CFmon ((isd.003)) | CFmon_3dstd | 25 | baba4f22-e5dd-11e5-8482-ac72891c3257 | ea55d8afe6bacbfa1029c0048717eaaa | 62eebe98-1617-11e7-a126-5404a60d96b5 | Temporal mean, Global field on model atmosphere levels [XY-A] |  |  |  |  | AerChemMIP,CFMIP,DAMIP,GeoMIP,HighResMIP,PMIP | CFMIP,CMIP,DAMIP,GeoMIP,HighResMIP,PMIP,ScenarioMIP | All
1 | Tendency of Air Temperature due to Model Physics | K s-1 | Tendency of air temperature due to model physics. This includes sources and sinks from parametrized physics (e.g. radiation, convection, boundary layer, stratiform condensation/evaporation, etc.). It excludes sources and sinks from resolved dynamics and numerical diffusion not associated with parametrized physics. For example, any vertical diffusion which is part of the boundary layer mixing scheme should be included, while numerical diffusion applied in addition to physics or resolved dynamics should be excluded. This term is required to check the closure of the heat budget. | This includes sources and sinks from parametrized physics (e.g. radiation, convection, boundary layer, stratiform condensation/evaporation, etc.). It excludes sources and sinks from resolved dynamics and numerical diffusion not associated with parametrized physics. For example, any vertical diffusion which is part of the boundary layer mixing scheme should be included, while numerical diffusion applied in addition to physics or resolved dynamics should be excluded. This term is required to check the closure of the heat budget. | tntmp | tendency_of_air_temperature_due_to_model_physics | area: time: mean |  | real | longitude latitude alevel time | tntmp | atmos | mon | area: areacella | CFmon ((isd.003)) | CFmon_3dstd | 26 | baba5d78-e5dd-11e5-8482-ac72891c3257 | 621681bc7c376de66228fdde13b97516 | 62eebe98-1617-11e7-a126-5404a60d96b5 | Temporal mean, Global field on model atmosphere levels [XY-A] |  |  |  |  | AerChemMIP,CFMIP,DAMIP,GeoMIP,HighResMIP,PMIP | CFMIP,CMIP,DAMIP,GeoMIP,HighResMIP,PMIP,ScenarioMIP | All
1 | Tendency of Air Temperature Due to Stratiform Cloud and Precipitation and Boundary Layer Mixing | K s-1 | Tendency of Air Temperature Due to Stratiform Cloud and Precipitation and Boundary Layer Mixing (to be specified only in models which do not separate cloud, precipitation and boundary layer terms. Includes all boundary layer terms including diffusive ones.) | To be specified only in models which do not separate cloud, precipitation and boundary layer terms. Includes all boundary layer terms including diffusive ones. | tntscpbl | tendency_of_air_temperature_due_to_stratiform_cloud_and_precipitation_and_boundary_layer_mixing | area: time: mean |  | real | longitude latitude alevel time | tntscpbl | atmos | mon | area: areacella | CFmon ((isd.003)) | CFmon_3dstd | 27 | baba657a-e5dd-11e5-8482-ac72891c3257 | 475dc209e9f9cd51eedee4d26caf9f67 | 62eebe98-1617-11e7-a126-5404a60d96b5 | Temporal mean, Global field on model atmosphere levels [XY-A] |  |  |  |  | AerChemMIP,CFMIP,DAMIP,GeoMIP,HighResMIP,PMIP | CFMIP,CMIP,DAMIP,GeoMIP,HighResMIP,PMIP,ScenarioMIP | All
1 | Tendency of Air Temperature due to Radiative Heating | K s-1 | Tendency of Air Temperature due to Radiative Heating |  | tntr | tendency_of_air_temperature_due_to_radiative_heating | area: time: mean |  | real | longitude latitude alevel time | tntr | atmos | mon | area: areacella | CFmon ((isd.003)) | CFmon_3dstd | 28 | baba617e-e5dd-11e5-8482-ac72891c3257 | 93a0ba1f23bfc41b720ea68951d28144 | 62eebe98-1617-11e7-a126-5404a60d96b5 | Temporal mean, Global field on model atmosphere levels [XY-A] |  |  |  |  | AerChemMIP,CFMIP,DAMIP,GeoMIP,HighResMIP,PMIP | CFMIP,CMIP,DAMIP,GeoMIP,HighResMIP,PMIP,ScenarioMIP | All
1 | Tendency of Air Temperature due to Convection | K s-1 | Tendencies from cumulus convection scheme. | Tendencies from cumulus convection scheme. | tntc | tendency_of_air_temperature_due_to_convection | area: time: mean |  | real | longitude latitude alevel time | tntc | atmos | mon | area: areacella | CFmon ((isd.003)) | CFmon_3dstd | 29 | baba5300-e5dd-11e5-8482-ac72891c3257 | 52f043533a691ca5721460e316c3a328 | 62eebe98-1617-11e7-a126-5404a60d96b5 | Temporal mean, Global field on model atmosphere levels [XY-A] |  |  |  |  | AerChemMIP,CFMIP,DAMIP,GeoMIP,HighResMIP,PMIP | CFMIP,CMIP,DAMIP,GeoMIP,HighResMIP,PMIP,ScenarioMIP | All
1 | Relative Humidity | % | The relative humidity with respect to liquid water for T> 0 C, and with respect to ice for T<0 C. |  | hur | relative_humidity | area: time: mean |  | real | longitude latitude alevel time | hur | atmos | mon | area: areacella | CFmon ((isd.003)) | CFmon_3dstd | 30 | baafe8fc-e5dd-11e5-8482-ac72891c3257 | 3cc6766c2d001a58d18dfe7f60fd5e66 | 62eebe98-1617-11e7-a126-5404a60d96b5 | Temporal mean, Global field on model atmosphere levels [XY-A] |  |  |  |  | AerChemMIP,CFMIP,DAMIP,GeoMIP,HighResMIP | CFMIP,CMIP,DAMIP,GeoMIP,HighResMIP,ScenarioMIP | All
1 | Specific Humidity | 1.0 |  |  | hus | specific_humidity | area: time: mean |  | real | longitude latitude alevel time | hus | atmos | mon | area: areacella | CFmon ((isd.003)) | CFmon_3dstd | 31 | bab00f1c-e5dd-11e5-8482-ac72891c3257 | 53f4724d228998d54191c73352532ce3 | 62eebe98-1617-11e7-a126-5404a60d96b5 | Temporal mean, Global field on model atmosphere levels [XY-A] |  |  |  |  | AerChemMIP,CFMIP,DAMIP,GeoMIP,HighResMIP | CFMIP,CMIP,DAMIP,GeoMIP,HighResMIP,ScenarioMIP | All
1 | Tendency of Specific Humidity | s-1 | Tendency of Specific Humidity |  | tnhus | tendency_of_specific_humidity | area: time: mean |  | real | longitude latitude alevel time | tnhus | atmos | mon | area: areacella | CFmon ((isd.003)) | CFmon_3dstd | 32 | bab9ca3e-e5dd-11e5-8482-ac72891c3257 | 2a6093caf9e5cd42fb2fba6bdb73d6db | 62eebe98-1617-11e7-a126-5404a60d96b5 | Temporal mean, Global field on model atmosphere levels [XY-A] |  |  |  |  | AerChemMIP,CFMIP,DAMIP,GeoMIP,HighResMIP,PMIP | CFMIP,CMIP,DAMIP,GeoMIP,HighResMIP,PMIP,ScenarioMIP | All
1 | Tendency of Specific Humidity due to Advection | s-1 | Tendency of Specific Humidity due to Advection |  | tnhusa | tendency_of_specific_humidity_due_to_advection | area: time: mean |  | real | longitude latitude alevel time | tnhusa | atmos | mon | area: areacella | CFmon ((isd.003)) | CFmon_3dstd | 33 | bab9ce44-e5dd-11e5-8482-ac72891c3257 | 150d0829eec06aeaf75d22d08d328ffa | 62eebe98-1617-11e7-a126-5404a60d96b5 | Temporal mean, Global field on model atmosphere levels [XY-A] |  |  |  |  | AerChemMIP,CFMIP,DAMIP,GeoMIP,HighResMIP,PMIP | CFMIP,CMIP,DAMIP,GeoMIP,HighResMIP,PMIP,ScenarioMIP | All
1 | Tendency of Specific Humidity due to Convection | s-1 | Tendencies from cumulus convection scheme. | Tendencies from cumulus convection scheme. | tnhusc | tendency_of_specific_humidity_due_to_convection | area: time: mean |  | real | longitude latitude alevel time | tnhusc | atmos | mon | area: areacella | CFmon ((isd.003)) | CFmon_3dstd | 34 | bab9d236-e5dd-11e5-8482-ac72891c3257 | a1d576b3fc447c37d782926441428ffd | 62eebe98-1617-11e7-a126-5404a60d96b5 | Temporal mean, Global field on model atmosphere levels [XY-A] |  |  |  |  | AerChemMIP,CFMIP,DAMIP,GeoMIP,HighResMIP,PMIP | CFMIP,CMIP,DAMIP,GeoMIP,HighResMIP,PMIP,ScenarioMIP | All
1 | Tendency of Specific Humidity due to Numerical Diffusion | s-1 | Tendency of specific humidity due to numerical diffusion.This includes any horizontal or vertical numerical moisture diffusion not associated with the parametrized moist physics or the resolved dynamics. For example, any vertical diffusion which is part of the boundary layer mixing scheme should be excluded, as should any diffusion which is included in the terms from the resolved dynamics. This term is required to check the closure of the moisture budget. | This includes any horizontal or vertical numerical moisture diffusion not associated with the parametrized moist physics or the resolved dynamics. For example, any vertical diffusion which is part of the boundary layer mixing scheme should be excluded, as should any diffusion which is included in the terms from the resolved dynamics. This term is required to check the closure of the moisture budget. | tnhusd | tendency_of_specific_humidity_due_to_diffusion | area: time: mean |  | real | longitude latitude alevel time | tnhusd | atmos | mon | area: areacella | CFmon ((isd.003)) | CFmon_3dstd | 35 | bab9d6c8-e5dd-11e5-8482-ac72891c3257 | 2c8cb564bae033f641135194947da163 | 62eebe98-1617-11e7-a126-5404a60d96b5 | Temporal mean, Global field on model atmosphere levels [XY-A] |  |  |  |  | AerChemMIP,CFMIP,DAMIP,GeoMIP,HighResMIP,PMIP | CFMIP,CMIP,DAMIP,GeoMIP,HighResMIP,PMIP,ScenarioMIP | All
1 | Tendency of Specific Humidity Due to Stratiform Cloud and Precipitation and Boundary Layer Mixing | s-1 | Tendency of Specific Humidity Due to Stratiform Cloud and Precipitation and Boundary Layer Mixing (to be specified only in models which do not separate budget terms for stratiform cloud, precipitation and boundary layer schemes. Includes all boundary layer terms including and diffusive terms.) | To be specified only in models which do not separate budget terms for stratiform cloud, precipitation and boundary layer schemes. Includes all bounday layer terms including and diffusive terms. | tnhusscpbl | tendency_of_specific_humidity_due_to_stratiform_cloud_and_precipitation_and_boundary_layer_mixing | area: time: mean |  | real | longitude latitude alevel time | tnhusscpbl | atmos | mon | area: areacella | CFmon ((isd.003)) | CFmon_3dstd | 36 | bab9dfd8-e5dd-11e5-8482-ac72891c3257 | 9e9e7476986ece18ce380652eaabe342 | 62eebe98-1617-11e7-a126-5404a60d96b5 | Temporal mean, Global field on model atmosphere levels [XY-A] |  |  |  |  | AerChemMIP,CFMIP,DAMIP,GeoMIP,HighResMIP,PMIP | CFMIP,CMIP,DAMIP,GeoMIP,HighResMIP,PMIP,ScenarioMIP | All
1 | Tendency of Specific Humidity due to Model Physics | s-1 | Tendency of specific humidity due to model physics. This includes sources and sinks from parametrized moist physics (e.g. convection, boundary layer, stratiform condensation/evaporation, etc.) and excludes sources and sinks from resolved dynamics or from horizontal or vertical numerical diffusion not associated with model physics. For example any diffusive mixing by the boundary layer scheme would be included. | This includes sources and sinks from parametrized moist physics (e.g. convection, boundary layer, stratiform condensation/evaporation, etc.) and excludes sources and sinks from resolved dynamics or from horizontal or vertical numerical diffusion not associated with model physicsl. For example any diffusive mixing by the boundary layer scheme would be included. | tnhusmp | tendency_of_specific_humidity_due_to_model_physics | area: time: mean |  | real | longitude latitude alevel time | tnhusmp | atmos | mon | area: areacella | CFmon ((isd.003)) | CFmon_3dstd | 37 | bab9db28-e5dd-11e5-8482-ac72891c3257 | 6e30ba1e2c19dcbd85faa176d4eae596 | 62eebe98-1617-11e7-a126-5404a60d96b5 | Temporal mean, Global field on model atmosphere levels [XY-A] |  |  |  |  | AerChemMIP,CFMIP,DAMIP,GeoMIP,HighResMIP,PMIP | CFMIP,CMIP,DAMIP,GeoMIP,HighResMIP,PMIP,ScenarioMIP | All
1 | Eddy Viscosity Coefficient for Momentum Variables | m2 s-1 | Vertical diffusion coefficient for momentum due to parametrised eddies |  | evu | atmosphere_momentum_diffusivity | area: time: mean |  | real | longitude latitude alevel time | evu | atmos | mon | area: areacella | CFmon ((isd.003)) | CFmon_3dstd | 38 | a94c9fc0-817c-11e6-a4e2-5404a60d96b5 | 52c137a21845ae294b27ad40eaca096d | 62eebe98-1617-11e7-a126-5404a60d96b5 | Temporal mean, Global field on model atmosphere levels [XY-A] |  |  |  |  | AerChemMIP,CFMIP,DAMIP,GeoMIP,HighResMIP | CFMIP,CMIP,DAMIP,GeoMIP,HighResMIP,ScenarioMIP | All
1 | Eddy Diffusivity Coefficient for Temperature Variable | m2 s-1 | Vertical diffusion coefficient for temperature due to parametrised eddies |  | edt | atmosphere_heat_diffusivity | area: time: mean |  | real | longitude latitude alevel time | edt | atmos | mon | area: areacella | CFmon ((isd.003)) | CFmon_3dstd | 39 | a94cab8c-817c-11e6-a4e2-5404a60d96b5 | c373986159daf18eee63ca731d52b6f7 | 62eebe98-1617-11e7-a126-5404a60d96b5 | Temporal mean, Global field on model atmosphere levels [XY-A] |  |  |  |  | AerChemMIP,CFMIP,DAMIP,GeoMIP,HighResMIP | CFMIP,CMIP,DAMIP,GeoMIP,HighResMIP,ScenarioMIP | All
2 | Convective Cloud Area Fraction | % | Include only convective cloud. |  | clc | convective_cloud_area_fraction_in_atmosphere_layer | area: time: mean |  | real | longitude latitude alevel time | clc | atmos | mon | area: areacella | CFmon ((isd.003)) | CFmon_3dstd | 40 | baaa557c-e5dd-11e5-8482-ac72891c3257 | 1aefc13bd27020244fe1cfd706ce1041 | 62eebe98-1617-11e7-a126-5404a60d96b5 | Temporal mean, Global field on model atmosphere levels [XY-A] |  |  |  |  | AerChemMIP,CFMIP,DAMIP,GeoMIP,HighResMIP,PMIP | CFMIP,CMIP,DAMIP,GeoMIP,HighResMIP,PMIP,ScenarioMIP | All
2 | Mass Fraction of Convective Cloud Liquid Water | 1.0 | Calculated as the mass of convective cloud liquid water in the grid cell divided by the mass of air (including the water in all phases) in the grid cell. This includes precipitating hydrometeors ONLY if the precipitating hydrometeors affect the calculation of radiative transfer in model. | Calculated as the mass of convective cloud liquid water in the grid cell divided by the mass of air (including the water in all phases) in the grid cell. This includes precipitating hydrometeors ONLY if the precipitating hydrometeors affect the calculation of radiative transfer in model. | clwc | mass_fraction_of_convective_cloud_liquid_water_in_air | area: time: mean |  | real | longitude latitude alevel time | clwc | atmos | mon | area: areacella | CFmon ((isd.003)) | CFmon_3dstd | 41 | baab0b2a-e5dd-11e5-8482-ac72891c3257 | 9b75db3b829a01b02dfe952824150a33 | 62eebe98-1617-11e7-a126-5404a60d96b5 | Temporal mean, Global field on model atmosphere levels [XY-A] |  |  |  |  | AerChemMIP,CFMIP,GeoMIP,HighResMIP | CFMIP,CMIP,GeoMIP,HighResMIP,ScenarioMIP | All
2 | Mass Fraction of Convective Cloud Ice | 1.0 | Calculated as the mass of convective cloud ice in the grid cell divided by the mass of air (including the water in all phases) in the grid cell. This includes precipitating hydrometeors ONLY if the precipitating hydrometeors affect the calculation of radiative transfer in model. | Calculated as the mass of convective cloud ice in the grid cell divided by the mass of air (including the water in all phases) in the grid cell. This includes precipitating hydrometeors ONLY if the precipitating hydrometeors affect the calculation of radiative transfer in model. | clic | mass_fraction_of_convective_cloud_ice_in_air | area: time: mean |  | real | longitude latitude alevel time | clic | atmos | mon | area: areacella | CFmon ((isd.003)) | CFmon_3dstd | 42 | baaa8aa6-e5dd-11e5-8482-ac72891c3257 | 76f247229d5b524d94dfaedd577eeb84 | 62eebe98-1617-11e7-a126-5404a60d96b5 | Temporal mean, Global field on model atmosphere levels [XY-A] |  |  |  |  | AerChemMIP,CFMIP,GeoMIP,HighResMIP | CFMIP,CMIP,GeoMIP,HighResMIP,ScenarioMIP | All
2 | Percentage Cover of Stratiform Cloud | % | unset |  | cls | stratiform_cloud_area_fraction_in_atmosphere_layer | area: time: mean |  | real | longitude latitude alevel time | cls | atmos | mon | area: areacella | CFmon ((isd.003)) | CFmon_3dstd | 43 | baaac764-e5dd-11e5-8482-ac72891c3257 | 2cd1940e7201d5adb02ba157a74fc33e | 62eebe98-1617-11e7-a126-5404a60d96b5 | Temporal mean, Global field on model atmosphere levels [XY-A] |  |  |  |  | AerChemMIP,CFMIP,GeoMIP,HighResMIP,PMIP | CFMIP,CMIP,GeoMIP,HighResMIP,PMIP,ScenarioMIP | All
2 | Mass Fraction of Stratiform Cloud Liquid Water | 1.0 | Calculated as the mass of stratiform cloud liquid water in the grid cell divided by the mass of air (including the water in all phases) in the grid cell. This includes precipitating hydrometeors ONLY if the precipitating hydrometeors affect the calculation of radiative transfer in model. | Calculated as the mass of stratiform cloud liquid water in the grid cell divided by the mass of air (including the water in all phases) in the grid cell. This includes precipitating hydrometeors ONLY if the precipitating hydrometeors affect the calculation of radiative transfer in model. | clws | mass_fraction_of_stratiform_cloud_liquid_water_in_air | area: time: mean |  | real | longitude latitude alevel time | clws | atmos | mon | area: areacella | CFmon ((isd.003)) | CFmon_3dstd | 44 | baab0f3a-e5dd-11e5-8482-ac72891c3257 | e4dc8fb121d8dc2cbc44f1f28eea183b | 62eebe98-1617-11e7-a126-5404a60d96b5 | Temporal mean, Global field on model atmosphere levels [XY-A] |  |  |  |  | AerChemMIP,CFMIP,GeoMIP,HighResMIP | CFMIP,CMIP,GeoMIP,HighResMIP,ScenarioMIP | All
2 | Mass Fraction of Stratiform Cloud Ice | 1.0 | Calculated as the mass of stratiform cloud ice in the grid cell divided by the mass of air (including the water in all phases) in the grid cell. This includes precipitating hydrometeors ONLY if the precipitating hydrometeors affect the calculation of radiative transfer in model. | Calculated as the mass of stratiform cloud ice in the grid cell divided by the mass of air (including the water in all phases) in the grid cell. This includes precipitating hydrometeors ONLY if the precipitating hydrometeors affect the calculation of radiative transfer in model. | clis | mass_fraction_of_stratiform_cloud_ice_in_air | area: time: mean |  | real | longitude latitude alevel time | clis | atmos | mon | area: areacella | CFmon ((isd.003)) | CFmon_3dstd | 45 | baaa8cd6-e5dd-11e5-8482-ac72891c3257 | 4dbe7bd9b38439125b341edba15aa66a | 62eebe98-1617-11e7-a126-5404a60d96b5 | Temporal mean, Global field on model atmosphere levels [XY-A] |  |  |  |  | AerChemMIP,CFMIP,GeoMIP,HighResMIP | CFMIP,CMIP,GeoMIP,HighResMIP,ScenarioMIP | All
2 | Convective Updraft Mass Flux | kg m-2 s-1 | In accordance with common usage in geophysical disciplines, "flux" implies per unit area, called "flux density" in physics. The atmosphere convective mass flux is the vertical transport of mass for a field of cumulus clouds or thermals, given by the product of air density and vertical velocity. For an area-average, cell_methods should specify whether the average is over all the area or the area of updrafts only. | Calculated as the convective mass flux divided by the area of the whole grid cell (not just the area of the cloud). | mcu | atmosphere_updraft_convective_mass_flux | area: time: mean | up | real | longitude latitude alevhalf time | mcu | atmos | mon | area: areacella | CFmon ((isd.003)) | CFmon_3dstd | 46 | bab125a0-e5dd-11e5-8482-ac72891c3257 | 62aa098b13f86fa22de1a874536a64ae | f7e87814-562c-11e6-a2a4-ac72891c3257 | Temporal mean, Global field on model atmosphere half-levels [XY-AH] [tmean] |  |  |  |  | AerChemMIP,CFMIP,DAMIP,GeoMIP,HighResMIP | CFMIP,CMIP,DAMIP,GeoMIP,HighResMIP,ScenarioMIP | All
2 | Downdraft Convective Mass Flux | kg m-2 s-1 | Calculated as the convective mass flux divided by the area of the whole grid cell (not just the area of the cloud). | Calculated as the convective mass flux divided by the area of the whole grid cell (not just the area of the cloud). | mcd | atmosphere_downdraft_convective_mass_flux | area: time: mean | down | real | longitude latitude alevhalf time | mcd | atmos | mon | area: areacella | CFmon ((isd.003)) | CFmon_3dstd | 47 | bab12118-e5dd-11e5-8482-ac72891c3257 | e889a99259ce24104c8b21894ace22da | f7e87814-562c-11e6-a2a4-ac72891c3257 | Temporal mean, Global field on model atmosphere half-levels [XY-AH] [tmean] |  |  |  |  | AerChemMIP,CFMIP,GeoMIP,HighResMIP | CFMIP,CMIP,GeoMIP,HighResMIP,ScenarioMIP | All
2 | Shallow Convective Mass Flux | kg m-2 s-1 | The net mass flux represents the difference between the updraft and downdraft components. For models with a distinct shallow convection scheme, this is calculated as convective mass flux divided by the area of the whole grid cell (not just the area of the cloud). | The net mass flux represents the difference between the updraft and downdraft components. For models with a distinct shallow convection scheme, this is calculated as convective mass flux divided by the area of the whole grid cell (not just the area of the cloud). | smc | atmosphere_net_upward_shallow_convective_mass_flux | area: time: mean | up | real | longitude latitude alevhalf time | smc | atmos | mon | area: areacella | CFmon ((isd.003)) | CFmon_3dstd | 48 | bab7bdf2-e5dd-11e5-8482-ac72891c3257 | 706324a93b4c3976da22db8a6e9d78b0 | f7e87814-562c-11e6-a2a4-ac72891c3257 | Temporal mean, Global field on model atmosphere half-levels [XY-AH] [tmean] |  |  |  |  | AerChemMIP,CFMIP,GeoMIP,HighResMIP | CFMIP,CMIP,GeoMIP,HighResMIP,ScenarioMIP | All
2 | Deep Convective Mass Flux | kg m-2 s-1 | The net mass flux represents the difference between the updraft and downdraft components. This is calculated as the convective mass flux divided by the area of the whole grid cell (not just the area of the cloud). | The net mass flux represents the difference between the updraft and downdraft components. This is calculated as the convective mass flux divided by the area of the whole grid cell (not just the area of the cloud). | dmc | atmosphere_net_upward_deep_convective_mass_flux | area: time: mean | up | real | longitude latitude alevhalf time | dmc | atmos | mon | area: areacella | CFmon ((isd.003)) | CFmon_3dstd | 49 | baac1790-e5dd-11e5-8482-ac72891c3257 | 517f72b8577df7e97ce2dea8f1143e94 | f7e87814-562c-11e6-a2a4-ac72891c3257 | Temporal mean, Global field on model atmosphere half-levels [XY-AH] [tmean] |  |  |  |  | AerChemMIP,CFMIP,GeoMIP,HighResMIP | CFMIP,CMIP,GeoMIP,HighResMIP,ScenarioMIP | All
1 | TOA Outgoing Shortwave Radiation in 4XCO2 Atmosphere | W m-2 | TOA Outgoing Shortwave Radiation calculated using carbon dioxide concentrations increased fourfold |  | rsut4co2 | toa_outgoing_shortwave_flux | area: time: mean | up | real | longitude latitude time | rsut4co2 | atmos | mon | area: areacella | CFmon ((isd.003)) | CFmon_2dmod | 50 | bab68158-e5dd-11e5-8482-ac72891c3257 | 58bbe37eb1035d22ab051fcfa10c67d9 | f7dcac96-562c-11e6-a2a4-ac72891c3257 | Temporal mean, Global field (single level) [XY-na] [am-tm] |  |  |  |  | AerChemMIP,CFMIP,HighResMIP | CMIP,HighResMIP,ScenarioMIP | All
1 | TOA Outgoing Longwave Radiation 4XCO2 Atmosphere | W m-2 | Top-of-atmosphere outgoing longwave radiation calculated using carbon dioxide concentrations increased fourfold |  | rlut4co2 | toa_outgoing_longwave_flux | area: time: mean | up | real | longitude latitude time | rlut4co2 | atmos | mon | area: areacella | CFmon ((isd.003)) | CFmon_2dmod | 51 | bab59a22-e5dd-11e5-8482-ac72891c3257 | 0888eef64215cf18affe93ca142c95ad | f7dcac96-562c-11e6-a2a4-ac72891c3257 | Temporal mean, Global field (single level) [XY-na] [am-tm] |  |  |  |  | AerChemMIP,CFMIP,HighResMIP | CMIP,HighResMIP,ScenarioMIP | All
1 | TOA Outgoing Clear-Sky Shortwave Radiation 4XCO2 Atmosphere | W m-2 | TOA Outgoing Clear-Sky Shortwave Radiation calculated using carbon dioxide concentrations increased fourfold |  | rsutcs4co2 | toa_outgoing_shortwave_flux_assuming_clear_sky | area: time: mean | up | real | longitude latitude time | rsutcs4co2 | atmos | mon | area: areacella | CFmon ((isd.003)) | CFmon_2dmod | 52 | bab699c2-e5dd-11e5-8482-ac72891c3257 | 827d0f8093c7858a784e5fda140a6e12 | f7dcac96-562c-11e6-a2a4-ac72891c3257 | Temporal mean, Global field (single level) [XY-na] [am-tm] |  |  |  |  | AerChemMIP,CFMIP,HighResMIP | CMIP,HighResMIP,ScenarioMIP | All
1 | TOA Outgoing Clear-Sky Longwave Radiation 4XCO2 Atmosphere | W m-2 | Top-of-atmosphere outgoing clear-sky longwave radiation calculated using carbon dioxide concentrations increased fourfold |  | rlutcs4co2 | toa_outgoing_longwave_flux_assuming_clear_sky | area: time: mean | up | real | longitude latitude time | rlutcs4co2 | atmos | mon | area: areacella | CFmon ((isd.003)) | CFmon_2dmod | 53 | bab5b822-e5dd-11e5-8482-ac72891c3257 | 71a3667c9d9a8b9af56e22757461b7d0 | f7dcac96-562c-11e6-a2a4-ac72891c3257 | Temporal mean, Global field (single level) [XY-na] [am-tm] |  |  |  |  | AerChemMIP,CFMIP,HighResMIP | CMIP,HighResMIP,ScenarioMIP | All
1 | Upwelling Longwave Radiation 4XCO2 Atmosphere | W m-2 | Upwelling longwave radiation calculated using carbon dioxide concentrations increased fourfold (includes the fluxes at the surface and TOA) |  | rlu4co2 | upwelling_longwave_flux_in_air | area: time: mean | up | real | longitude latitude alevhalf time | rlu4co2 | atmos | mon | area: areacella | CFmon ((isd.003)) | CFmon_3dmod | 54 | bab56b24-e5dd-11e5-8482-ac72891c3257 | 01918a16b5ac9dbbe932d83357c06a21 | f7e87814-562c-11e6-a2a4-ac72891c3257 | Temporal mean, Global field on model atmosphere half-levels [XY-AH] [tmean] |  |  |  |  | AerChemMIP,CFMIP,HighResMIP | CMIP,HighResMIP,ScenarioMIP | All
1 | Upwelling Shortwave Radiation 4XCO2 Atmosphere | W m-2 | Upwelling Shortwave Radiation calculated using carbon dioxide concentrations increased fourfold |  | rsu4co2 | upwelling_shortwave_flux_in_air | area: time: mean | up | real | longitude latitude alevhalf time | rsu4co2 | atmos | mon | area: areacella | CFmon ((isd.003)) | CFmon_3dmod | 55 | bab6438c-e5dd-11e5-8482-ac72891c3257 | 8e5acd3e73d41006a677b5e77fe383f7 | f7e87814-562c-11e6-a2a4-ac72891c3257 | Temporal mean, Global field on model atmosphere half-levels [XY-AH] [tmean] |  |  |  |  | AerChemMIP,CFMIP,HighResMIP | CMIP,HighResMIP,ScenarioMIP | All
1 | Downwelling Longwave Radiation 4XCO2 Atmosphere | W m-2 | Downwelling longwave radiation calculated using carbon dioxide concentrations increased fourfold (includes the fluxes at the surface and TOA) |  | rld4co2 | downwelling_longwave_flux_in_air | area: time: mean | down | real | longitude latitude alevhalf time | rld4co2 | atmos | mon | area: areacella | CFmon ((isd.003)) | CFmon_3dmod | 56 | bab51a98-e5dd-11e5-8482-ac72891c3257 | e0279cf7335a5b9292a1a3c8f70a32a2 | f7e87814-562c-11e6-a2a4-ac72891c3257 | Temporal mean, Global field on model atmosphere half-levels [XY-AH] [tmean] |  |  |  |  | AerChemMIP,CFMIP,HighResMIP | CMIP,HighResMIP,ScenarioMIP | All
1 | Downwelling Shortwave Radiation 4XCO2 Atmosphere | W m-2 | Downwelling shortwave radiation calculated using carbon dioxide concentrations increased fourfold |  | rsd4co2 | downwelling_shortwave_flux_in_air | area: time: mean | down | real | longitude latitude alevhalf time | rsd4co2 | atmos | mon | area: areacella | CFmon ((isd.003)) | CFmon_3dmod | 57 | bab5cf9c-e5dd-11e5-8482-ac72891c3257 | 6248574ebce5bf9fde3841735c9108bc | f7e87814-562c-11e6-a2a4-ac72891c3257 | Temporal mean, Global field on model atmosphere half-levels [XY-AH] [tmean] |  |  |  |  | AerChemMIP,CFMIP,HighResMIP | CMIP,HighResMIP,ScenarioMIP | All
1 | Upwelling Clear-Sky Longwave Radiation 4XCO2 Atmosphere | W m-2 | Upwelling clear-sky longwave radiation calculated using carbon dioxide concentrations increased fourfold (includes the fluxes at the surface and TOA) |  | rlucs4co2 | upwelling_longwave_flux_in_air_assuming_clear_sky | area: time: mean | up | real | longitude latitude alevhalf time | rlucs4co2 | atmos | mon | area: areacella | CFmon ((isd.003)) | CFmon_3dmod | 58 | bab571f0-e5dd-11e5-8482-ac72891c3257 | 5951b6df2bd5a02e11213ea42620fa89 | f7e87814-562c-11e6-a2a4-ac72891c3257 | Temporal mean, Global field on model atmosphere half-levels [XY-AH] [tmean] |  |  |  |  | AerChemMIP,CFMIP,HighResMIP | CMIP,HighResMIP,ScenarioMIP | All
1 | Upwelling Clear-Sky Shortwave Radiation 4XCO2 Atmosphere | W m-2 | Upwelling clear-sky shortwave radiation calculated using carbon dioxide concentrations increased fourfold |  | rsucs4co2 | upwelling_shortwave_flux_in_air_assuming_clear_sky | area: time: mean | up | real | longitude latitude alevhalf time | rsucs4co2 | atmos | mon | area: areacella | CFmon ((isd.003)) | CFmon_3dmod | 59 | bab64a6c-e5dd-11e5-8482-ac72891c3257 | bef5e52ab3ef55640ab0133c34c9dec2 | f7e87814-562c-11e6-a2a4-ac72891c3257 | Temporal mean, Global field on model atmosphere half-levels [XY-AH] [tmean] |  |  |  |  | AerChemMIP,CFMIP,HighResMIP | CMIP,HighResMIP,ScenarioMIP | All
1 | Downwelling Clear-Sky Longwave Radiation 4XCO2 Atmosphere | W m-2 | Downwelling clear-sky longwave radiation calculated using carbon dioxide concentrations increased fourfold (includes the fluxes at the surface and TOA) |  | rldcs4co2 | downwelling_longwave_flux_in_air_assuming_clear_sky | area: time: mean | down | real | longitude latitude alevhalf time | rldcs4co2 | atmos | mon | area: areacella | CFmon ((isd.003)) | CFmon_3dmod | 60 | bab52196-e5dd-11e5-8482-ac72891c3257 | bc0982cd4cc45a7ad96524f549a468c4 | f7e87814-562c-11e6-a2a4-ac72891c3257 | Temporal mean, Global field on model atmosphere half-levels [XY-AH] [tmean] |  |  |  |  | AerChemMIP,CFMIP,HighResMIP | CMIP,HighResMIP,ScenarioMIP | All
1 | Downwelling Clear-Sky Shortwave Radiation 4XCO2 Atmosphere | W m-2 | Downwelling clear-sky shortwave radiation calculated using carbon dioxide concentrations increased fourfold |  | rsdcs4co2 | downwelling_shortwave_flux_in_air_assuming_clear_sky | area: time: mean | down | real | longitude latitude alevhalf time | rsdcs4co2 | atmos | mon | area: areacella | CFmon ((isd.003)) | CFmon_3dmod | 61 | bab5d65e-e5dd-11e5-8482-ac72891c3257 | b8acc50c52fa48b40a4512d06d2d6435 | f7e87814-562c-11e6-a2a4-ac72891c3257 | Temporal mean, Global field on model atmosphere half-levels [XY-AH] [tmean] |  |  |  |  | AerChemMIP,CFMIP,HighResMIP | CMIP,HighResMIP,ScenarioMIP | All
1 | ISCCP Total Cloud Cover Percentage | % | Percentage total cloud cover, simulating ISCCP observations. |  | cltisccp | cloud_area_fraction | area: time: mean |  | real | longitude latitude time | cltisccp | atmos | mon | area: areacella | CFmon ((isd.003)) | CFmon_sim | 62 | baaafa68-e5dd-11e5-8482-ac72891c3257 | b045cae1f65ba99831648f136b309e91 | f7dcac96-562c-11e6-a2a4-ac72891c3257 | Temporal mean, Global field (single level) [XY-na] [am-tm] |  |  |  |  | AerChemMIP,CFMIP,DAMIP,HighResMIP,PMIP,RFMIP | CFMIP,CMIP,DAMIP,HighResMIP,PMIP,RFMIP,ScenarioMIP | All
1 | ISCCP Mean Cloud Albedo | 1.0 | ISCCP Mean Cloud Albedo. Time-means are weighted by the ISCCP Total Cloud Fraction {:cltisccp} - see http://cfmip.metoffice.com/COSP.html | time-means weighted by the ISCCP Total Cloud Fraction - see http://cfmip.metoffice.com/COSP.html | albisccp | cloud_albedo | area: time: mean where cloud |  | real | longitude latitude time | albisccp | atmos | mon | area: areacella | CFmon ((isd.003)) | CFmon_sim | 63 | baa817c6-e5dd-11e5-8482-ac72891c3257 | bb4d31072e09cd4935f1c20a2c533bbd | f948cdfe-80ba-11e6-ab6e-5404a60d96b5 | Temporal mean, Global field (single level) [XY-na] [amncl-twm] |  |  |  |  | AerChemMIP,CFMIP,DAMIP,HighResMIP,RFMIP | CFMIP,CMIP,DAMIP,HighResMIP,RFMIP,ScenarioMIP | All
1 | ISCCP Mean Cloud Top Pressure | Pa | ISCCP Mean Cloud Top Pressure. Time-means are weighted by the ISCCP Total Cloud Fraction {:cltisccp} - see http://cfmip.metoffice.com/COSP.html | time-means weighted by the ISCCP Total Cloud Fraction - see http://cfmip.metoffice.com/COSP.html | pctisccp | air_pressure_at_cloud_top | area: time: mean where cloud |  | real | longitude latitude time | pctisccp | atmos | mon | area: areacella | CFmon ((isd.003)) | CFmon_sim | 64 | bab31f68-e5dd-11e5-8482-ac72891c3257 | 987be9b68c051baf4f0c5b6e8c26b4d8 | f948cdfe-80ba-11e6-ab6e-5404a60d96b5 | Temporal mean, Global field (single level) [XY-na] [amncl-twm] |  |  |  |  | AerChemMIP,CFMIP,DAMIP,HighResMIP,RFMIP | CFMIP,CMIP,DAMIP,HighResMIP,RFMIP,ScenarioMIP | All
1 | ISCCP Cloud Area Fraction | % | Percentage cloud cover in optical depth categories. |  | clisccp | cloud_area_fraction_in_atmosphere_layer | area: time: mean |  | real | longitude latitude plev7c tau time | clisccp | atmos | mon | area: areacella | CFmon ((isd.003)) | CFmon_sim | 65 | 2ab325ee-c07e-11e6-8775-5404a60d96b5 | fa7666d61b92de5bad1ad76561b8b850 | f7e8acd0-562c-11e6-a2a4-ac72891c3257 | Temporal mean, Global field (7 pressure levels) [XY-P7] {tau:} [tmean] |  |  |  |  | AerChemMIP,CFMIP,DAMIP,HighResMIP,PMIP,RFMIP | CFMIP,CMIP,DAMIP,HighResMIP,PMIP,RFMIP,ScenarioMIP | All
1 | CALIPSO Total Cloud Cover Percentage | % | unset |  | cltcalipso | cloud_area_fraction | area: time: mean |  | real | longitude latitude time | cltcalipso | atmos | mon | area: areacella | CFmon ((isd.003)) | CFmon_sim | 66 | baaaf4a0-e5dd-11e5-8482-ac72891c3257 | ce9ab9b945fcc86013ad10431d8f252e | f7dcac96-562c-11e6-a2a4-ac72891c3257 | Temporal mean, Global field (single level) [XY-na] [am-tm] |  |  |  |  | AerChemMIP,CFMIP,DAMIP,HighResMIP,RFMIP | CFMIP,CMIP,DAMIP,HighResMIP,RFMIP,ScenarioMIP | All
1 | CALIPSO Low Level Cloud Cover Percentage | % | Percentage cloud cover in layer centred on 840hPa |  | cllcalipso | cloud_area_fraction_in_atmosphere_layer | area: time: mean |  | real | longitude latitude time p840 | cllcalipso | atmos | mon | area: areacella | CFmon ((isd.003)) | CFmon_sim | 67 | baaab4b8-e5dd-11e5-8482-ac72891c3257 | 0bbbf303ac691061a69938846f32b23b | f7de3bd8-562c-11e6-a2a4-ac72891c3257 | Temporal mean, Global field (single level) [XY-na] {:p840} [tmean] |  |  |  |  | AerChemMIP,CFMIP,DAMIP,HighResMIP,RFMIP | CFMIP,CMIP,DAMIP,HighResMIP,RFMIP,ScenarioMIP | All
1 | CALIPSO Mid Level Cloud Percentage | % | Percentage cloud cover in layer centred on 560hPa |  | clmcalipso | cloud_area_fraction_in_atmosphere_layer | area: time: mean |  | real | longitude latitude time p560 | clmcalipso | atmos | mon | area: areacella | CFmon ((isd.003)) | CFmon_sim | 68 | baaac0de-e5dd-11e5-8482-ac72891c3257 | fe9d4b45792f7d6430fe2a9c9b7234b1 | f7df415e-562c-11e6-a2a4-ac72891c3257 | Temporal mean, Global field (single level) [XY-na] {:p560} [tmean] |  |  |  |  | AerChemMIP,CFMIP,DAMIP,HighResMIP,RFMIP | CFMIP,CMIP,DAMIP,HighResMIP,RFMIP,ScenarioMIP | All
1 | CALIPSO High Level Cloud Area Percentage | % | Percentage cloud cover in layer centred on 220hPa |  | clhcalipso | cloud_area_fraction_in_atmosphere_layer | area: time: mean |  | real | longitude latitude time p220 | clhcalipso | atmos | mon | area: areacella | CFmon ((isd.003)) | CFmon_sim | 69 | baaa7818-e5dd-11e5-8482-ac72891c3257 | 7308096ae00ff52340909b2a59415f82 | f7e23c1a-562c-11e6-a2a4-ac72891c3257 | Temporal mean, Global field (single level) [XY-na] {:p220} [tmean] |  |  |  |  | AerChemMIP,CFMIP,DAMIP,HighResMIP,RFMIP | CFMIP,CMIP,DAMIP,HighResMIP,RFMIP,ScenarioMIP | All
1 | CALIPSO Percentage Cloud Cover | % | Percentage cloud cover at CALIPSO standard heights. |  | clcalipso | cloud_area_fraction_in_atmosphere_layer | time: mean |  | real | longitude latitude alt40 time | clcalipso | atmos | mon | area: areacella | CFmon ((isd.003)) | CFmon_sim | 70 | baaa5db0-e5dd-11e5-8482-ac72891c3257 | 400e5707b65c01e31f2ec6a59dd3983b | f7e0026a-562c-11e6-a2a4-ac72891c3257 | Temporal mean, Global field on 40 altitude levels [XY-H40] [tmean] |  |  |  |  | AerChemMIP,CFMIP,DAMIP,HighResMIP,RFMIP | CFMIP,CMIP,DAMIP,HighResMIP,RFMIP,ScenarioMIP | All
Note on A1: Default priority (generally overridden by settings in "requestVar" record)
Note on B1: NetCDF Global Attribute
Note on E1: Name of variable in file
Note on H1: CMOR directive
Note on K1: CMOR name, unique within table
Note on U1: CMOR variable identifier
Note on V1: MIP variable identifier
Note on W1: Structure identifier

## E1hr
Priority | Long name | units | description | comment | Variable Name | CF Standard Name | cell_methods | positive | type | dimensions | CMOR Name | modeling_realm | frequency | cell_measures | prov | provNote | rowIndex | UID | vid | stid | Structure Title | valid_min | valid_max | ok_min_mean_abs | ok_max_mean_abs | MIPs (requesting) | MIPs (by experiment) | Number of Years | Slice Type | Years | Grid
1 | Precipitation | kg m-2 s-1 | includes both liquid and solid phases | Total precipitation flux | pr | precipitation_flux | area: time: mean |  |  | longitude latitude time | pr | atmos | 1hr | area: areacella | HighResMIP [1hrLev] |  | 13 | 8baebea6-4a5b-11e6-9cd2-ac72891c3257 | 62f26742cf240c1b5169a5cd511196b6 | f7dcac96-562c-11e6-a2a4-ac72891c3257 | Temporal mean, Global field (single level) [XY-na] [am-tm] |  |  |  |  | HighResMIP | CMIP,HighResMIP | All
1 | Convective Precipitation | kg m-2 s-1 | Convective precipitation at surface; includes both liquid and solid phases. | Convective precipitation flux | prc | convective_precipitation_flux | area: time: mean |  | real | longitude latitude time | prc | atmos | 1hr | area: areacella | HighResMIP [1hrLev] |  | 14 | 8baec3f6-4a5b-11e6-9cd2-ac72891c3257 | aa2bea81f238ad8f2c35a7e16ad97801 | f7dcac96-562c-11e6-a2a4-ac72891c3257 | Temporal mean, Global field (single level) [XY-na] [am-tm] |  |  |  |  | HighResMIP | CMIP,HighResMIP | All
3 | Eastward Wind | m s-1 |  | Pressure levels (3) | ua | eastward_wind | area: mean time: point |  |  | longitude latitude plev3 time1 | ua | atmos | 1hr | area: areacella | HighResMIP [1hr_energy] |  | 13 | 8bb134b0-4a5b-11e6-9cd2-ac72891c3257 | 21db90c0a12448299f855fdab60930d4 | f7e9888a-562c-11e6-a2a4-ac72891c3257 | Instantaneous value (i.e. synoptic or time-step value), Global field (3 pressure levels) [XY-P3] [amn-tpt] |  |  |  |  | HighResMIP | CMIP,HighResMIP | All
3 | Northward Wind | m s-1 |  | Pressure levels (3) | va | northward_wind | area: mean time: point |  |  | longitude latitude plev3 time1 | va | atmos | 1hr | area: areacella | HighResMIP [1hr_energy] |  | 14 | 8bb13b68-4a5b-11e6-9cd2-ac72891c3257 | 2dedcb347c18e132a2f4d625abf94585 | f7e9888a-562c-11e6-a2a4-ac72891c3257 | Instantaneous value (i.e. synoptic or time-step value), Global field (3 pressure levels) [XY-P3] [amn-tpt] |  |  |  |  | HighResMIP | CMIP,HighResMIP | All
3 | omega (=dp/dt) | Pa s-1 | Omega (vertical velocity in pressure coordinates, positive downwards) | Pressure levels (3) | wap | lagrangian_tendency_of_air_pressure | area: mean time: point |  | real | longitude latitude plev3 time1 | wap | atmos | 1hr | area: areacella | HighResMIP [1hr_energy] |  | 15 | 8bb14072-4a5b-11e6-9cd2-ac72891c3257 | 51fb29dd55442361fa9c5dbe23aca9c6 | f7e9888a-562c-11e6-a2a4-ac72891c3257 | Instantaneous value (i.e. synoptic or time-step value), Global field (3 pressure levels) [XY-P3] [amn-tpt] |  |  |  |  | HighResMIP | CMIP,HighResMIP | All
3 | Air Temperature | K | Air Temperature | Pressure levels (3) | ta | air_temperature | area: mean time: point |  |  | longitude latitude plev3 time1 | ta | atmos | 1hr | area: areacella | HighResMIP [1hr_energy] |  | 16 | 8bb14612-4a5b-11e6-9cd2-ac72891c3257 | b9c3eb96337c69c1c4a5aab1317f5563 | f7e9888a-562c-11e6-a2a4-ac72891c3257 | Instantaneous value (i.e. synoptic or time-step value), Global field (3 pressure levels) [XY-P3] [amn-tpt] |  |  |  |  | HighResMIP | CMIP,HighResMIP | All
3 | Eastward Wind | m s-1 |  | Model levels or plev_27 | ua | eastward_wind | area: mean time: point |  |  | longitude latitude plev27 time1 | ua27 | atmos | 1hr | area: areacella | HighResMIP [1hr_strat] |  | 13 | 8bb0f00e-4a5b-11e6-9cd2-ac72891c3257 | 21db90c0a12448299f855fdab60930d4 | f7ea8046-562c-11e6-a2a4-ac72891c3257 | Instantaneous value (i.e. synoptic or time-step value), Global field (27 pressure levels) [XY-P27] [amn-tpt] |  |  |  |  | HighResMIP | CMIP,HighResMIP | All
3 | Northward Wind | m s-1 |  | Model levels or plev_27 | va | northward_wind | area: mean time: point |  |  | longitude latitude plev27 time1 | va27 | atmos | 1hr | area: areacella | HighResMIP [1hr_strat] |  | 14 | 8bb0f518-4a5b-11e6-9cd2-ac72891c3257 | 2dedcb347c18e132a2f4d625abf94585 | f7ea8046-562c-11e6-a2a4-ac72891c3257 | Instantaneous value (i.e. synoptic or time-step value), Global field (27 pressure levels) [XY-P27] [amn-tpt] |  |  |  |  | HighResMIP | CMIP,HighResMIP | All
3 | omega (=dp/dt) | Pa s-1 | Omega (vertical velocity in pressure coordinates, positive downwards) | Model levels or plev_27 | wap | lagrangian_tendency_of_air_pressure | area: mean time: point |  | real | longitude latitude plev27 time1 | wap27 | atmos | 1hr | area: areacella | HighResMIP [1hr_strat] |  | 15 | 8bb0fa18-4a5b-11e6-9cd2-ac72891c3257 | 51fb29dd55442361fa9c5dbe23aca9c6 | f7ea8046-562c-11e6-a2a4-ac72891c3257 | Instantaneous value (i.e. synoptic or time-step value), Global field (27 pressure levels) [XY-P27] [amn-tpt] |  |  |  |  | HighResMIP | CMIP,HighResMIP | All
3 | Air Temperature | K | Air Temperature | Model levels or plev_27 | ta | air_temperature | area: mean time: point |  |  | longitude latitude plev27 time1 | ta27 | atmos | 1hr | area: areacella | HighResMIP [1hr_strat] |  | 16 | 8bb0ffc2-4a5b-11e6-9cd2-ac72891c3257 | b9c3eb96337c69c1c4a5aab1317f5563 | f7ea8046-562c-11e6-a2a4-ac72891c3257 | Instantaneous value (i.e. synoptic or time-step value), Global field (27 pressure levels) [XY-P27] [amn-tpt] |  |  |  |  | HighResMIP | CMIP,HighResMIP | All
3 | Geopotential Height | m |  | Model levels or plev_27 | zg | geopotential_height | area: mean time: point |  | float | longitude latitude plev27 time1 | zg27 | atmos | 1hr | area: areacella | HighResMIP [1hr_strat] |  | 17 | 8bb104c2-4a5b-11e6-9cd2-ac72891c3257 | 28e774ec0ecd561a6a3d437e6c443a6b | f7ea8046-562c-11e6-a2a4-ac72891c3257 | Instantaneous value (i.e. synoptic or time-step value), Global field (27 pressure levels) [XY-P27] [amn-tpt] |  |  |  |  | HighResMIP | CMIP,HighResMIP | All
3 | Tendency of Air Temperature due to Radiative Heating | K s-1 | Tendency of Air Temperature due to Radiative Heating | Model levels or plev_27 | tntr | tendency_of_air_temperature_due_to_radiative_heating | area: mean time: point |  | real | longitude latitude plev27 time1 | tntr27 | atmos | 1hr | area: areacella | HighResMIP [1hr_strat] |  | 18 | 8bb109c2-4a5b-11e6-9cd2-ac72891c3257 | 93a0ba1f23bfc41b720ea68951d28144 | f7ea8046-562c-11e6-a2a4-ac72891c3257 | Instantaneous value (i.e. synoptic or time-step value), Global field (27 pressure levels) [XY-P27] [amn-tpt] |  |  |  |  | HighResMIP | CMIP,HighResMIP | All
3 | u-tendency nonorographic gravity wave drag | m s-2 | Tendency of the eastward wind by parameterized nonorographic gravity waves. | lower priority | utendnogw | tendency_of_eastward_wind_due_to_nonorographic_gravity_wave_drag | area: mean time: point |  |  | longitude latitude plev27 time1 | utendnogw27 | atmos | 1hr | area: areacella | HighResMIP [1hr_strat] |  | 19 | 8184b3c2-f906-11e6-a176-5404a60d96b5 | 590e85a8-9e49-11e5-803c-0d0b866b59f3 | f7ea8046-562c-11e6-a2a4-ac72891c3257 | Instantaneous value (i.e. synoptic or time-step value), Global field (27 pressure levels) [XY-P27] [amn-tpt] |  |  |  |  | HighResMIP | CMIP,HighResMIP | All
3 | v-tendency nonorographic gravity wave drag | m s-2 | Tendency of the northward wind by parameterized nonorographic gravity waves. (Note that CF name tables only have a general northward tendency for all gravity waves, and we need it separated by type.) | lower priority | vtendnogw | tendency_of_northward_wind_due_to_nonorographic_gravity_wave_drag | area: mean time: point |  |  | longitude latitude plev27 time1 | vtendnogw27 | atmos | 1hr | area: areacella | HighResMIP [1hr_strat] |  | 20 | 8184b7dc-f906-11e6-a176-5404a60d96b5 | 59170700-9e49-11e5-803c-0d0b866b59f3 | f7ea8046-562c-11e6-a2a4-ac72891c3257 | Instantaneous value (i.e. synoptic or time-step value), Global field (27 pressure levels) [XY-P27] [amn-tpt] |  |  |  |  | HighResMIP | CMIP,HighResMIP | All
3 | TOA Outgoing Longwave Radiation | W m-2 | at the top of the atmosphere (to be compared with satellite measurements) | outgoing LW radiation at TOA | rlut | toa_outgoing_longwave_flux | area: mean time: point | up |  | longitude latitude time1 | rlut | atmos | 1hr | area: areacella | HighResMIP [1hr_strat] |  | 21 | 8bb119f8-4a5b-11e6-9cd2-ac72891c3257 | 63345d9732c72b97ca395f24ce2d6642 | 63c0cae8-15f2-11e7-87e0-5404a60d96b5 | Instantaneous value (i.e. synoptic or time-step value), Global field (single level) [XY-na] [amn-tpt] |  |  |  |  | HighResMIP | CMIP,HighResMIP | All
3 | Sea Level Pressure | Pa | Sea Level Pressure | Sea level pressure | psl | air_pressure_at_sea_level | area: mean time: point |  | real | longitude latitude time1 | psl | atmos | 1hr | area: areacella | HighResMIP [1hr_strat] |  | 22 | 8bb11ef8-4a5b-11e6-9cd2-ac72891c3257 | 3d23c359f44d6a153c4dcab9e07d7cb6 | 63c0cae8-15f2-11e7-87e0-5404a60d96b5 | Instantaneous value (i.e. synoptic or time-step value), Global field (single level) [XY-na] [amn-tpt] |  |  |  |  | HighResMIP | CMIP,HighResMIP | All
Note on A1: Default priority (generally overridden by settings in "requestVar" record)
Note on B1: NetCDF Global Attribute
Note on E1: Name of variable in file
Note on H1: CMOR directive
Note on K1: CMOR name, unique within table
Note on U1: CMOR variable identifier
Note on V1: MIP variable identifier
Note on W1: Structure identifier

## E3hr
Priority | Long name | units | description | comment | Variable Name | CF Standard Name | cell_methods | positive | type | dimensions | CMOR Name | modeling_realm | frequency | cell_measures | prov | provNote | rowIndex | UID | vid | stid | Structure Title | valid_min | valid_max | ok_min_mean_abs | ok_max_mean_abs | MIPs (requesting) | MIPs (by experiment) | Number of Years | Slice Type | Years | Grid
2 | TOA Outgoing Longwave Radiation | W m-2 | at the top of the atmosphere (to be compared with satellite measurements) | TOA outgoing longwave radiation | rlut | toa_outgoing_longwave_flux | area: time: mean | up |  | longitude latitude time | rlut | atmos | 3hr | area: areacella | HighResMIP [3hr_cloud] |  | 14 | 8bb0a946-4a5b-11e6-9cd2-ac72891c3257 | 63345d9732c72b97ca395f24ce2d6642 | f7dcac96-562c-11e6-a2a4-ac72891c3257 | Temporal mean, Global field (single level) [XY-na] [am-tm] |  |  |  |  | HighResMIP | CMIP,HighResMIP | All
2 | Top-of-Atmosphere Outgoing Shortwave Radiation | W m-2 | at the top of the atmosphere | TOA outgoing shortwave radiation | rsut | toa_outgoing_shortwave_flux | area: time: mean | up |  | longitude latitude time | rsut | atmos | 3hr | area: areacella | HighResMIP [3hr_cloud] |  | 15 | 8bb0ae3c-4a5b-11e6-9cd2-ac72891c3257 | b907fef85d4c9571a9457ee1b259bb8f | f7dcac96-562c-11e6-a2a4-ac72891c3257 | Temporal mean, Global field (single level) [XY-na] [am-tm] |  |  |  |  | HighResMIP | CMIP,HighResMIP | All
2 | TOA Outgoing Clear-sky Longwave Radiation | W m-2 |  | TOA outgoing clear sky longwave | rlutcs | toa_outgoing_longwave_flux_assuming_clear_sky | area: time: mean | up |  | longitude latitude time | rlutcs | atmos | 3hr | area: areacella | HighResMIP [3hr_cloud] |  | 16 | 8bb0b328-4a5b-11e6-9cd2-ac72891c3257 | 921b8b8f6620826567d9324314c70410 | f7dcac96-562c-11e6-a2a4-ac72891c3257 | Temporal mean, Global field (single level) [XY-na] [am-tm] |  |  |  |  | HighResMIP | CMIP,HighResMIP | All
2 | TOA Outgoing Clear-Sky Shortwave Radiation | W m-2 | Calculated in the absence of clouds. | TOA outgoing clear sky shortwave | rsutcs | toa_outgoing_shortwave_flux_assuming_clear_sky | area: time: mean | up |  | longitude latitude time | rsutcs | atmos | 3hr | area: areacella | HighResMIP [3hr_cloud] |  | 17 | 8bb0b832-4a5b-11e6-9cd2-ac72891c3257 | 12e0369ff0ba1a6f1a84e0d9565d4b07 | f7dcac96-562c-11e6-a2a4-ac72891c3257 | Temporal mean, Global field (single level) [XY-na] [am-tm] |  |  |  |  | HighResMIP,RFMIP | CMIP,HighResMIP | All
2 | TOA Incident Shortwave Radiation | W m-2 | Shortwave radiation incident at the top of the atmosphere | TOA incident shortwave radiation | rsdt | toa_incoming_shortwave_flux | area: time: mean | down | real | longitude latitude time | rsdt | atmos | 3hr | area: areacella | HighResMIP [3hr_cloud] |  | 18 | 8bb0bd0a-4a5b-11e6-9cd2-ac72891c3257 | a21e250a10f96b1c1ad6d742206a157e | f7dcac96-562c-11e6-a2a4-ac72891c3257 | Temporal mean, Global field (single level) [XY-na] [am-tm] |  |  |  |  | HighResMIP | CMIP,HighResMIP | All
2 | Water Vapor Path | kg m-2 | vertically integrated through the atmospheric column | Column-integrated water vapour | prw | atmosphere_water_vapor_content | area: time: mean |  | real | longitude latitude time | prw | atmos | 3hr | area: areacella | HighResMIP [3hr_cloud] |  | 19 | 8bb0c1f6-4a5b-11e6-9cd2-ac72891c3257 | fc637f1c75e58be8a6e4112411a00f36 | f7dcac96-562c-11e6-a2a4-ac72891c3257 | Temporal mean, Global field (single level) [XY-na] [am-tm] |  |  |  |  | HighResMIP | CMIP,HighResMIP | All
2 | Condensed Water Path | kg m-2 | Mass of condensed (liquid + ice) water in the column divided by the area of the column (not just the area of the cloudy portion of the column). Includes precipitating hydrometeors ONLY if the precipitating hydrometeors affect the calculation of radiative transfer in model. | Liquid water path | clwvi | atmosphere_cloud_condensed_water_content | area: time: mean |  | real | longitude latitude time | clwvi | atmos | 3hr | area: areacella | HighResMIP [3hr_cloud] |  | 20 | 8bb0c7e6-4a5b-11e6-9cd2-ac72891c3257 | 80a1dd605b563e9f09c718a5ba9cb9cc | f7dcac96-562c-11e6-a2a4-ac72891c3257 | Temporal mean, Global field (single level) [XY-na] [am-tm] |  |  |  |  | HighResMIP | CMIP,HighResMIP | All
2 | Ice Water Path | kg m-2 | mass of ice water in the column divided by the area of the column (not just the area of the cloudy portion of the column). Includes precipitating frozen hydrometeors ONLY if the precipitating hydrometeor affects the calculation of radiative transfer in model. | Ice water path | clivi | atmosphere_cloud_ice_content | area: time: mean |  |  | longitude latitude time | clivi | atmos | 3hr | area: areacella | HighResMIP [3hr_cloud] |  | 21 | 8bb0ccd2-4a5b-11e6-9cd2-ac72891c3257 | 73c496f5669cc122cf1cddfe4df2a27a | f7dcac96-562c-11e6-a2a4-ac72891c3257 | Temporal mean, Global field (single level) [XY-na] [am-tm] |  |  |  |  | HighResMIP | CMIP,HighResMIP | All
2 | Sea Level Pressure | Pa | Sea Level Pressure | Sea level pressure | psl | air_pressure_at_sea_level | area: time: mean |  | real | longitude latitude time | psl | atmos | 3hr | area: areacella | HighResMIP [3hr_cloud] |  | 22 | 8bb0d1c8-4a5b-11e6-9cd2-ac72891c3257 | 3d23c359f44d6a153c4dcab9e07d7cb6 | f7dcac96-562c-11e6-a2a4-ac72891c3257 | Temporal mean, Global field (single level) [XY-na] [am-tm] |  |  |  |  | HighResMIP | CMIP,HighResMIP | All
1 | Precipitation Flux from Shallow Convection | kg m-2 s-1 | Convection precipitation from shallow convection | Shallow convection precipitation flux | prcsh | hallow_convective_precipitation_flux | area: time: mean |  |  | longitude latitude time | prcsh | atmos | 3hr | area: areacella | HighResMIP [3hr_extr] |  | 16 | 8bae892c-4a5b-11e6-9cd2-ac72891c3257 | 590d6e02-9e49-11e5-803c-0d0b866b59f3 | f7dcac96-562c-11e6-a2a4-ac72891c3257 | Temporal mean, Global field (single level) [XY-na] [am-tm] |  |  |  |  | HighResMIP | CMIP,HighResMIP | All
Note on A1: Default priority (generally overridden by settings in "requestVar" record)
Note on B1: NetCDF Global Attribute
Note on E1: Name of variable in file
Note on H1: CMOR directive
Note on K1: CMOR name, unique within table
Note on U1: CMOR variable identifier
Note on V1: MIP variable identifier
Note on W1: Structure identifier

## E3hrPt
Priority | Long name | units | description | comment | Variable Name | CF Standard Name | cell_methods | positive | type | dimensions | CMOR Name | modeling_realm | frequency | cell_measures | prov | provNote | rowIndex | UID | vid | stid | Structure Title | valid_min | valid_max | ok_min_mean_abs | ok_max_mean_abs | MIPs (requesting) | MIPs (by experiment) | Number of Years | Slice Type | Years | Grid
2 | Eastward Wind | m s-1 |  | Eastward wind on pressure levels | ua | eastward_wind | area: mean time: point |  |  | longitude latitude plev7h time1 | ua7h | atmos | 3hr | area: areacella | HighResMIP [3hrPlev] |  | 13 | f2ab1be2-26b8-11e7-8344-ac72891c3257 | 21db90c0a12448299f855fdab60930d4 | f7eb125e-562c-11e6-a2a4-ac72891c3257 | Instantaneous value (i.e. synoptic or time-step value), Global field (7 pressure tropospheric levels) [XY-P7T] [amn-tpt] |  |  |  |  | HighResMIP | CMIP,HighResMIP | All
2 | Northward Wind | m s-1 |  | Northward wind on pressure levels | va | northward_wind | area: mean time: point |  |  | longitude latitude plev7h time1 | va7h | atmos | 3hr | area: areacella | HighResMIP [3hrPlev] |  | 14 | f2acf552-26b8-11e7-8344-ac72891c3257 | 2dedcb347c18e132a2f4d625abf94585 | f7eb125e-562c-11e6-a2a4-ac72891c3257 | Instantaneous value (i.e. synoptic or time-step value), Global field (7 pressure tropospheric levels) [XY-P7T] [amn-tpt] |  |  |  |  | HighResMIP | CMIP,HighResMIP | All
2 | omega (=dp/dt) | Pa s-1 | Omega (vertical velocity in pressure coordinates, positive downwards) | Omega (=dp/dt) | wap | lagrangian_tendency_of_air_pressure | area: mean time: point |  | real | longitude latitude plev7h time1 | wap7h | atmos | 3hr | area: areacella | HighResMIP [3hrPlev] |  | 15 | 8baea574-4a5b-11e6-9cd2-ac72891c3257 | 51fb29dd55442361fa9c5dbe23aca9c6 | f7eb125e-562c-11e6-a2a4-ac72891c3257 | Instantaneous value (i.e. synoptic or time-step value), Global field (7 pressure tropospheric levels) [XY-P7T] [amn-tpt] |  |  |  |  | HighResMIP | CMIP,HighResMIP | All
2 | Air Temperature | K | Air Temperature | Temperature on pressure levels | ta | air_temperature | area: mean time: point |  |  | longitude latitude plev7h time1 | ta7h | atmos | 3hr | area: areacella | HighResMIP [3hrPlev] |  | 16 | f2a303d0-26b8-11e7-8344-ac72891c3257 | b9c3eb96337c69c1c4a5aab1317f5563 | f7eb125e-562c-11e6-a2a4-ac72891c3257 | Instantaneous value (i.e. synoptic or time-step value), Global field (7 pressure tropospheric levels) [XY-P7T] [amn-tpt] |  |  |  |  | HighResMIP | CMIP,HighResMIP | All
2 | Specific Humidity | 1.0 |  | Specific humidity on pressure levels | hus | specific_humidity | area: mean time: point |  |  | longitude latitude plev7h time1 | hus7h | atmos | 3hr | area: areacella | HighResMIP [3hrPlev] |  | 17 | f2c7178e-26b8-11e7-8344-ac72891c3257 | 53f4724d228998d54191c73352532ce3 | f7eb125e-562c-11e6-a2a4-ac72891c3257 | Instantaneous value (i.e. synoptic or time-step value), Global field (7 pressure tropospheric levels) [XY-P7T] [amn-tpt] |  |  |  |  | HighResMIP | CMIP,HighResMIP | All
2 | ISCCP Cloud Area Fraction | % | Percentage cloud cover in optical depth categories. | ISCCP 7x7 | clisccp | cloud_area_fraction_in_atmosphere_layer | area: mean time: point |  | real | longitude latitude plev7c tau time1 | clisccp | atmos | 3hr | area: areacella | HighResMIP [3hr_cloud] |  | 24 | 8bb0db0a-4a5b-11e6-9cd2-ac72891c3257 | fa7666d61b92de5bad1ad76561b8b850 | 8c2e2752-45fc-11e7-b16a-ac72891c3257 | Instantaneous values, Global field (7 pressure levels) [XY-P7] {tau:} [tpt] |  |  |  |  | CFMIP,HighResMIP | CMIP,HighResMIP | All
1 | Eastward Wind | m s-1 |  | Eastward wind on 850 hPa | ua | eastward_wind | area: mean time: point |  |  | longitude latitude time1 p850 | ua850 | atmos | 3hr | area: areacella | HighResMIP [3hr_extr] |  | 13 | f27c6590-26b8-11e7-8344-ac72891c3257 | 21db90c0a12448299f855fdab60930d4 | 62eedca2-1617-11e7-a126-5404a60d96b5 | Instantaneous value (i.e. synoptic or time-step value), Global field (single level) [XY-na] {:p850} |  |  |  |  | HighResMIP | CMIP,HighResMIP | All
1 | Northward Wind | m s-1 |  | Northward wind on 850 hPa | va | northward_wind | area: mean time: point |  |  | longitude latitude time1 p850 | va850 | atmos | 3hr | area: areacella | HighResMIP [3hr_extr] |  | 14 | f2b61632-26b8-11e7-8344-ac72891c3257 | 2dedcb347c18e132a2f4d625abf94585 | 62eedca2-1617-11e7-a126-5404a60d96b5 | Instantaneous value (i.e. synoptic or time-step value), Global field (single level) [XY-na] {:p850} |  |  |  |  | HighResMIP | CMIP,HighResMIP | All
Note on A1: Default priority (generally overridden by settings in "requestVar" record)
Note on B1: NetCDF Global Attribute
Note on E1: Name of variable in file
Note on H1: CMOR directive
Note on K1: CMOR name, unique within table
Note on U1: CMOR variable identifier
Note on V1: MIP variable identifier
Note on W1: Structure identifier

## Eday
Priority | Long name | units | description | comment | Variable Name | CF Standard Name | cell_methods | positive | type | dimensions | CMOR Name | modeling_realm | frequency | cell_measures | prov | provNote | rowIndex | UID | vid | stid | Structure Title | valid_min | valid_max | ok_min_mean_abs | ok_max_mean_abs | MIPs (requesting) | MIPs (by experiment) | Number of Years | Slice Type | Years | Grid
1 | Surface Temperature | K | Temperature of the lower boundary of the atmosphere |  | ts | surface_temperature | area: time: mean |  | real | longitude latitude time | ts | atmos | day | area: areacella | DAMIP [DAMIP_day] |  | 47 | 8b8fc3de-4a5b-11e6-9cd2-ac72891c3257 | 90c49fce92dc1f21647dad07d1342843 | f7dcac96-562c-11e6-a2a4-ac72891c3257 | Temporal mean, Global field (single level) [XY-na] [am-tm] |  |  |  |  | DAMIP,HighResMIP,LS3MIP | CMIP,DAMIP,HighResMIP,LS3MIP | All
3 | Surface Downward Eastward Wind Stress | Pa | Downward eastward wind stress at the surface |  | tauu | surface_downward_eastward_stress | area: time: mean | down | real | longitude latitude time | tauu | atmos | day | area: areacella | DCPP [DCPP-day] |  | 24 | 8b980e9a-4a5b-11e6-9cd2-ac72891c3257 | 3abb7c5b4c4650e9d17a8439004aebea | f7dcac96-562c-11e6-a2a4-ac72891c3257 | Temporal mean, Global field (single level) [XY-na] [am-tm] |  |  |  |  | DCPP,DynVar,HighResMIP | CMIP,DCPP,HighResMIP,ScenarioMIP,VolMIP | All
1 | Surface Downward Northward Wind Stress | Pa | Downward northward wind stress at the surface | surface, now requesting daily output. | tauv | surface_downward_northward_stress | area: time: mean | down | real | longitude latitude time | tauv | atmos | day | area: areacella | DynVar [DYVR_daily_c] |  | 18 | 8b981340-4a5b-11e6-9cd2-ac72891c3257 | bd10cebbde1593b65e5220911f9a997c | f7dcac96-562c-11e6-a2a4-ac72891c3257 | Temporal mean, Global field (single level) [XY-na] [am-tm] |  |  |  |  | DCPP,DynVar,HighResMIP | CMIP,DCPP,HighResMIP,ScenarioMIP,VolMIP | All
1 | Eastward Wind | m s-1 |  | resolution: 17 standard level. | ua | eastward_wind | time: mean |  |  | longitude latitude plev19 time | ua | atmos | day | area: areacella | DynVar [DYVR_daily_d] |  | 21 | 8bae00ba-4a5b-11e6-9cd2-ac72891c3257 | 21db90c0a12448299f855fdab60930d4 | f947ce0e-80ba-11e6-ab6e-5404a60d96b5 | Temporal mean, Global field (19 pressure levels) [XY-P19] [tmean] |  |  |  |  | DynVar,HighResMIP,VolMIP | CMIP,HighResMIP,ScenarioMIP,VolMIP | All
1 | Northward Wind | m s-1 |  |  | va | northward_wind | time: mean |  |  | longitude latitude plev19 time | va | atmos | day | area: areacella | DynVar [DYVR_daily_d] |  | 22 | 8bae05ec-4a5b-11e6-9cd2-ac72891c3257 | 2dedcb347c18e132a2f4d625abf94585 | f947ce0e-80ba-11e6-ab6e-5404a60d96b5 | Temporal mean, Global field (19 pressure levels) [XY-P19] [tmean] |  |  |  |  | DynVar,HighResMIP,VolMIP | CMIP,HighResMIP,ScenarioMIP,VolMIP | All
Note on A1: Default priority (generally overridden by settings in "requestVar" record)
Note on B1: NetCDF Global Attribute
Note on E1: Name of variable in file
Note on H1: CMOR directive
Note on K1: CMOR name, unique within table
Note on U1: CMOR variable identifier
Note on V1: MIP variable identifier
Note on W1: Structure identifier

## Emon
Priority | Long name | units | description | comment | Variable Name | CF Standard Name | cell_methods | positive | type | dimensions | CMOR Name | modeling_realm | frequency | cell_measures | prov | provNote | rowIndex | UID | vid | stid | Structure Title | valid_min | valid_max | ok_min_mean_abs | ok_max_mean_abs | MIPs (requesting) | MIPs (by experiment) | Number of Years | Slice Type | Years | Grid
1 | Carbon Mass in Model Soil Pool | kg m-2 | Carbon mass in the full depth of the soil model. |  | cSoil | soil_carbon_content | area: mean where land time: mean |  | real | longitude latitude time | cSoil | land | mon | area: areacella | C4MIP [C_Basic] |  | 14 | 8b7ed3d0-4a5b-11e6-9cd2-ac72891c3257 | 6c08493dc9183b6ec7005a6be27f67f1 | f7de23aa-562c-11e6-a2a4-ac72891c3257 | Temporal mean, Global field (single level) [XY-na] [amnla-tmn] |  |  |  |  | AerChemMIP,C4MIP,CMIP,DCPP,FAFMIP,GMMIP,GeoMIP,HighResMIP,LS3MIP,LUMIP,PMIP,RFMIP,VolMIP | AerChemMIP,C4MIP,CMIP,DAMIP,DCPP,FAFMIP,GMMIP,GeoMIP,HighResMIP,LS3MIP,LUMIP,PMIP,RFMIP,ScenarioMIP,VolMIP | All
1 | PARASOL Reflectance | 1.0 | Simulated reflectance from PARASOL as seen at the top of the atmosphere for 5 solar zenith angles. Valid only over ocean and for one viewing direction (viewing zenith angle of 30 degrees and relative azimuth angle 320 degrees). | PARASOL Reflectance | parasolRefl | toa_bidirectional_reflectance | area: mean where sea time: mean |  | real | longitude latitude sza5 time | parasolRefl | atmos | mon | area: areacella | CFMIP [CFmonExtra] |  | 7 | 8b8a56ec-4a5b-11e6-9cd2-ac72891c3257 | a06b8e83250b870d9f39dc1f6534efcb | e9fa9724-c1ce-11e6-8067-ac72891c3257 | Temporal mean, Global field (single level) [XY-na] {sza5:} [amse-tmn] |  |  |  |  | CFMIP,HighResMIP | CMIP,HighResMIP | All
2 | Column Integrated Mass Flux | kg m-2 s-1 | Column integral of (mcu-mcd) | Column integrated mass flux | columnmassflux | atmosphere_net_upward_convective_mass_flux | area: time: mean |  |  | longitude latitude time | columnmassflux | atmos | mon | area: areacella | HighResMIP [Amon_conv] |  | 20 | 8baef7a4-4a5b-11e6-9cd2-ac72891c3257 | 590d8018-9e49-11e5-803c-0d0b866b59f3 | f7dcac96-562c-11e6-a2a4-ac72891c3257 | Temporal mean, Global field (single level) [XY-na] [am-tm] |  |  |  |  | HighResMIP | CMIP,HighResMIP | All
1 | Convective Condensed Water Path | kg m-2 | calculate mass of convective condensed (liquid + ice) water in the column divided by the area of the column (not just the area of the cloudy portion of the column). This includes precipitating hydrometeors ONLY if the precipitating hydrometeors affect the calculation of radiative transfer in model. | Convective Condensed Water Path | clwvic | atmosphere_convective_cloud_condensed_water_content | area: time: mean |  |  | longitude latitude time | clwvic | atmos | mon | area: areacella | HighResMIP [Amon_conv] |  | 23 | 7b064354-a220-11e6-a33f-ac72891c3257 | 590ef7b8-9e49-11e5-803c-0d0b866b59f3 | f7dcac96-562c-11e6-a2a4-ac72891c3257 | Temporal mean, Global field (single level) [XY-na] [am-tm] |  |  |  |  | HighResMIP | CMIP,HighResMIP | All
2 | Tendency of Air Temperature due to Model Physics | K s-1 | Tendency of air temperature due to model physics. This includes sources and sinks from parametrized physics (e.g. radiation, convection, boundary layer, stratiform condensation/evaporation, etc.). It excludes sources and sinks from resolved dynamics and numerical diffusion not associated with parametrized physics. For example, any vertical diffusion which is part of the boundary layer mixing scheme should be included, while numerical diffusion applied in addition to physics or resolved dynamics should be excluded. This term is required to check the closure of the heat budget. | Heating rate due to diabatic processes | tntmp | tendency_of_air_temperature_due_to_model_physics | time: mean |  | real | longitude latitude plev27 time | tntmp27 | atmos | mon | area: areacella | HighResMIP [Amon_diag] |  | 13 | 8bafc508-4a5b-11e6-9cd2-ac72891c3257 | 621681bc7c376de66228fdde13b97516 | f7ea1f3e-562c-11e6-a2a4-ac72891c3257 | Temporal mean, Global field (27 pressure levels) [XY-P27] [tmean] |  |  |  |  | HighResMIP | CMIP,HighResMIP | All
2 | tendency_of_air_temperature_due_to_longwave_heating | K s-1 | Tendency of air temperature due to longwave radiative heating | Heating rate due to shortwave radiative flux | tntrl | tendency_of_air_temperature_due_to_longwave_heating | time: mean |  | float | longitude latitude plev27 time | tntrl27 | aerosol | mon | area: areacella | HighResMIP [Amon_diag] |  | 14 | 8bafcad0-4a5b-11e6-9cd2-ac72891c3257 | 5917483c-9e49-11e5-803c-0d0b866b59f3 | f7ea1f3e-562c-11e6-a2a4-ac72891c3257 | Temporal mean, Global field (27 pressure levels) [XY-P27] [tmean] |  |  |  |  | HighResMIP | CMIP,HighResMIP | All
2 | tendency_of_air_temperature_due_to_shortwave_heating | K s-1 | Tendency of air temperature due to shortwave radiative heating | Heating rate due to longwave radiative flux | tntrs | tendency_of_air_temperature_due_to_shortwave_heating | time: mean |  | float | longitude latitude plev27 time | tntrs27 | aerosol | mon | area: areacella | HighResMIP [Amon_diag] |  | 15 | 8bafd07a-4a5b-11e6-9cd2-ac72891c3257 | 59173c0c-9e49-11e5-803c-0d0b866b59f3 | f7ea1f3e-562c-11e6-a2a4-ac72891c3257 | Temporal mean, Global field (27 pressure levels) [XY-P27] [tmean] |  |  |  |  | HighResMIP | CMIP,HighResMIP | All
2 | Air Temperature | K | Air Temperature |  | ta | air_temperature | time: mean |  |  | longitude latitude plev27 time | ta27 | atmos | mon | area: areacella | HighResMIP [Amon_diag] |  | 16 | 8bafd656-4a5b-11e6-9cd2-ac72891c3257 | b9c3eb96337c69c1c4a5aab1317f5563 | f7ea1f3e-562c-11e6-a2a4-ac72891c3257 | Temporal mean, Global field (27 pressure levels) [XY-P27] [tmean] |  |  |  |  | HighResMIP | CMIP,HighResMIP | All
2 | Eastward Wind | m s-1 |  |  | ua | eastward_wind | time: mean |  |  | longitude latitude plev27 time | ua27 | atmos | mon | area: areacella | HighResMIP [Amon_diag] |  | 17 | 8bafdd4a-4a5b-11e6-9cd2-ac72891c3257 | 21db90c0a12448299f855fdab60930d4 | f7ea1f3e-562c-11e6-a2a4-ac72891c3257 | Temporal mean, Global field (27 pressure levels) [XY-P27] [tmean] |  |  |  |  | HighResMIP | CMIP,HighResMIP | All
2 | Northward Wind | m s-1 |  |  | va | northward_wind | time: mean |  |  | longitude latitude plev27 time | va27 | atmos | mon | area: areacella | HighResMIP [Amon_diag] |  | 18 | 8bafe24a-4a5b-11e6-9cd2-ac72891c3257 | 2dedcb347c18e132a2f4d625abf94585 | f7ea1f3e-562c-11e6-a2a4-ac72891c3257 | Temporal mean, Global field (27 pressure levels) [XY-P27] [tmean] |  |  |  |  | HighResMIP | CMIP,HighResMIP | All
2 | Geopotential Height | m |  |  | zg | geopotential_height | time: mean |  | float | longitude latitude plev27 time | zg27 | atmos | mon | area: areacella | HighResMIP [Amon_diag] |  | 19 | 8bafe740-4a5b-11e6-9cd2-ac72891c3257 | 28e774ec0ecd561a6a3d437e6c443a6b | f7ea1f3e-562c-11e6-a2a4-ac72891c3257 | Temporal mean, Global field (27 pressure levels) [XY-P27] [tmean] |  |  |  |  | HighResMIP | CMIP,HighResMIP | All
2 | Specific Humidity | 1.0 |  |  | hus | specific_humidity | time: mean |  |  | longitude latitude plev27 time | hus27 | atmos | mon | area: areacella | HighResMIP [Amon_diag] |  | 20 | 8bafec36-4a5b-11e6-9cd2-ac72891c3257 | 53f4724d228998d54191c73352532ce3 | f7ea1f3e-562c-11e6-a2a4-ac72891c3257 | Temporal mean, Global field (27 pressure levels) [XY-P27] [tmean] |  |  |  |  | HighResMIP | CMIP,HighResMIP | All
2 | Cloud Ice Mixing Ratio | 1.0 | Cloud ice mixing ratio |  | cldicemxrat | cloud_ice_mixing_ratio | time: mean |  |  | longitude latitude plev27 time | cldicemxrat27 | atmos | mon | area: areacella | HighResMIP [Amon_diag] |  | 21 | 8baff1a4-4a5b-11e6-9cd2-ac72891c3257 | 5913a2fe-9e49-11e5-803c-0d0b866b59f3 | f7ea1f3e-562c-11e6-a2a4-ac72891c3257 | Temporal mean, Global field (27 pressure levels) [XY-P27] [tmean] |  |  |  |  | HighResMIP | CMIP,HighResMIP | All
2 | Cloud Water Mixing Ratio | 1.0 | Cloud water mixing ratio |  | cldwatmxrat | cloud_liquid_water_mixing_ratio | time: mean |  |  | longitude latitude plev27 time | cldwatmxrat27 | atmos | mon | area: areacella | HighResMIP [Amon_diag] |  | 22 | 8baff71c-4a5b-11e6-9cd2-ac72891c3257 | 59151288-9e49-11e5-803c-0d0b866b59f3 | f7ea1f3e-562c-11e6-a2a4-ac72891c3257 | Temporal mean, Global field (27 pressure levels) [XY-P27] [tmean] |  |  |  |  | HighResMIP | CMIP,HighResMIP | All
2 | rain_mixing_ratio | 1.0 | Rain mixing ratio |  | rainmxrat | mass_fraction_of_rain_in_air | time: mean |  |  | longitude latitude plev27 time | rainmxrat27 | atmos | mon | area: areacella | HighResMIP [Amon_diag] |  | 23 | 8baffcd0-4a5b-11e6-9cd2-ac72891c3257 | 5914b9be-9e49-11e5-803c-0d0b866b59f3 | f7ea1f3e-562c-11e6-a2a4-ac72891c3257 | Temporal mean, Global field (27 pressure levels) [XY-P27] [tmean] |  |  |  |  | HighResMIP | CMIP,HighResMIP | All
2 | snow_mixing_ratio | 1.0 | Snow mixing ratio |  | snowmxrat | mass_fraction_of_snow_in_air | time: mean |  |  | longitude latitude plev27 time | snowmxrat27 | atmos | mon | area: areacella | HighResMIP [Amon_diag] |  | 24 | 8bb0022a-4a5b-11e6-9cd2-ac72891c3257 | 5917d1d0-9e49-11e5-803c-0d0b866b59f3 | f7ea1f3e-562c-11e6-a2a4-ac72891c3257 | Temporal mean, Global field (27 pressure levels) [XY-P27] [tmean] |  |  |  |  | HighResMIP | CMIP,HighResMIP | All
2 | Graupel Mixing Ratio | 1.0 | Graupel mixing ratio |  | grplmxrat | mass_fraction_of_graupel_in_air | time: mean |  |  | longitude latitude plev27 time | grplmxrat27 | atmos | mon | area: areacella | HighResMIP [Amon_diag] |  | 25 | 8bb00784-4a5b-11e6-9cd2-ac72891c3257 | 590f21d4-9e49-11e5-803c-0d0b866b59f3 | f7ea1f3e-562c-11e6-a2a4-ac72891c3257 | Temporal mean, Global field (27 pressure levels) [XY-P27] [tmean] |  |  |  |  | HighResMIP | CMIP,HighResMIP | All
1 | integrated_eastward_wind_times_humidity | m2 s-1 | Column integrated eastward wind times specific humidity | Eastward integrated moisture transport | uqint | integral_of_product_of_eastward_wind_and_specific_humidity_wrt_height | area: time: mean |  |  | longitude latitude time | uqint | atmos | mon | area: areacella | HighResMIP [Amon_ext] |  | 13 | 8badd2a2-4a5b-11e6-9cd2-ac72891c3257 | 59177dc0-9e49-11e5-803c-0d0b866b59f3 | f7dcac96-562c-11e6-a2a4-ac72891c3257 | Temporal mean, Global field (single level) [XY-na] [am-tm] |  |  |  |  | HighResMIP | CMIP,HighResMIP | All
1 | integrated_northward_wind_times_humidity | m2 s-1 | Column integrated northward wind times specific humidity | Northward integrated moisture transport | vqint | integral_of_product_of_northward_wind_and_specific_humidity_wrt_height | area: time: mean |  |  | longitude latitude time | vqint | atmos | mon | area: areacella | HighResMIP [Amon_ext] |  | 14 | 8baddaa4-4a5b-11e6-9cd2-ac72891c3257 | 591306a0-9e49-11e5-803c-0d0b866b59f3 | f7dcac96-562c-11e6-a2a4-ac72891c3257 | Temporal mean, Global field (single level) [XY-na] [am-tm] |  |  |  |  | HighResMIP | CMIP,HighResMIP | All
1 | Specific Humidity | 1.0 |  | in Amon | hus | specific_humidity | time: mean |  |  | longitude latitude plev7c time | hus | atmos | mon | area: areacella | HighResMIP [Amon_ext] |  | 17 | 81d83384-aa6a-11e6-9736-5404a60d96b5 | 53f4724d228998d54191c73352532ce3 | e9fb0754-c1ce-11e6-8067-ac72891c3257 | Temporal mean, Global field (7 pressure levels) [XY-P7] [tmean] |  |  |  |  | HighResMIP | CMIP,HighResMIP | All
2 | omega (=dp/dt) | Pa s-1 | Omega (vertical velocity in pressure coordinates, positive downwards) |  | wap | lagrangian_tendency_of_air_pressure | area: time: mean |  | real | longitude latitude alevel time | wap | atmos | mon | area: areacella | HighResMIP [Amon_sparc] |  | 15 | b7e3ae1a-7c00-11e6-bcdf-ac72891c3257 | 51fb29dd55442361fa9c5dbe23aca9c6 | 62eebe98-1617-11e7-a126-5404a60d96b5 | Temporal mean, Global field on model atmosphere levels [XY-A] |  |  |  |  | HighResMIP | CMIP,HighResMIP | All
2 | square_of_eastward_wind | m2 s-2 | u*u |  | u2 | square_of_eastward_wind | area: time: mean |  |  | longitude latitude alevel time | u2 | atmos | mon | area: areacella | HighResMIP [Amon_sparc] |  | 17 | 8baf2b66-4a5b-11e6-9cd2-ac72891c3257 | 59175dc2-9e49-11e5-803c-0d0b866b59f3 | 62eebe98-1617-11e7-a126-5404a60d96b5 | Temporal mean, Global field on model atmosphere levels [XY-A] |  |  |  |  | HighResMIP | CMIP,HighResMIP | All
2 | square_of_northwardwind | m2 s-2 | v*v |  | v2 | square_of_northward_wind | area: time: mean |  |  | longitude latitude alevel time | v2 | atmos | mon | area: areacella | HighResMIP [Amon_sparc] |  | 18 | 8baf330e-4a5b-11e6-9cd2-ac72891c3257 | 591485b6-9e49-11e5-803c-0d0b866b59f3 | 62eebe98-1617-11e7-a126-5404a60d96b5 | Temporal mean, Global field on model atmosphere levels [XY-A] |  |  |  |  | HighResMIP | CMIP,HighResMIP | All
2 | square_of_omega | Pa2 s-2 | omega*omega |  | wap2 | square_of_lagrangian_tendency_of_air_pressure | area: time: mean |  |  | longitude latitude alevel time | wap2 | atmos | mon | area: areacella | HighResMIP [Amon_sparc] |  | 19 | 8baf39ee-4a5b-11e6-9cd2-ac72891c3257 | 591371b2-9e49-11e5-803c-0d0b866b59f3 | 62eebe98-1617-11e7-a126-5404a60d96b5 | Temporal mean, Global field on model atmosphere levels [XY-A] |  |  |  |  | HighResMIP | CMIP,HighResMIP | All
2 | square_of_air_temperature | K2 | Air temperature squared |  | t2 | square_of_air_temperature | area: time: mean |  |  | longitude latitude alevel time | t2 | atmos | mon | area: areacella | HighResMIP [Amon_sparc] |  | 20 | 8baf3f70-4a5b-11e6-9cd2-ac72891c3257 | 590d82de-9e49-11e5-803c-0d0b866b59f3 | 62eebe98-1617-11e7-a126-5404a60d96b5 | Temporal mean, Global field on model atmosphere levels [XY-A] |  |  |  |  | HighResMIP | CMIP,HighResMIP | All
2 | eastward_wind_times_northward_wind | m2 s-2 | u*v |  | uv | product_of_eastward_wind_and_northward_wind | area: time: mean |  |  | longitude latitude alevel time | uv | atmos | mon | area: areacella | HighResMIP [Amon_sparc] |  | 21 | 8baf4678-4a5b-11e6-9cd2-ac72891c3257 | 59137496-9e49-11e5-803c-0d0b866b59f3 | 62eebe98-1617-11e7-a126-5404a60d96b5 | Temporal mean, Global field on model atmosphere levels [XY-A] |  |  |  |  | HighResMIP | CMIP,HighResMIP | All
2 | eastward_wind_times_omega | Pa m s-2 | u*omega |  | uwap | product_of_eastward_wind_and_omega | area: time: mean |  |  | longitude latitude alevel time | uwap | atmos | mon | area: areacella | HighResMIP [Amon_sparc] |  | 22 | 8baf4bfa-4a5b-11e6-9cd2-ac72891c3257 | 591792ce-9e49-11e5-803c-0d0b866b59f3 | 62eebe98-1617-11e7-a126-5404a60d96b5 | Temporal mean, Global field on model atmosphere levels [XY-A] |  |  |  |  | HighResMIP | CMIP,HighResMIP | All
2 | northward_wind_times_omega | Pa m s-2 | v*omega |  | vwap | product_of_northward_wind_and_omega | area: time: mean |  |  | longitude latitude alevel time | vwap | atmos | mon | area: areacella | HighResMIP [Amon_sparc] |  | 23 | 8baf5168-4a5b-11e6-9cd2-ac72891c3257 | 590ec446-9e49-11e5-803c-0d0b866b59f3 | 62eebe98-1617-11e7-a126-5404a60d96b5 | Temporal mean, Global field on model atmosphere levels [XY-A] |  |  |  |  | HighResMIP | CMIP,HighResMIP | All
2 | air_temperature_times_eastward_wind | K m s-1 | Product of air temperature and eastward wind |  | ut | product_of_eastward_wind_and_air_temperature | area: time: mean |  |  | longitude latitude alevel time | ut | atmos | mon | area: areacella | HighResMIP [Amon_sparc] |  | 24 | 8baf56c2-4a5b-11e6-9cd2-ac72891c3257 | 5917841e-9e49-11e5-803c-0d0b866b59f3 | 62eebe98-1617-11e7-a126-5404a60d96b5 | Temporal mean, Global field on model atmosphere levels [XY-A] |  |  |  |  | HighResMIP | CMIP,HighResMIP | All
2 | air_temperature_times_northward_wind | K m s-1 | Product of air temperature and northward wind |  | vt | product_of_northward_wind_and_air_temperature | area: time: mean |  |  | longitude latitude alevel time | vt | atmos | mon | area: areacella | HighResMIP [Amon_sparc] |  | 25 | 8baf5c26-4a5b-11e6-9cd2-ac72891c3257 | 5914668a-9e49-11e5-803c-0d0b866b59f3 | 62eebe98-1617-11e7-a126-5404a60d96b5 | Temporal mean, Global field on model atmosphere levels [XY-A] |  |  |  |  | HighResMIP | CMIP,HighResMIP | All
2 | air_temperature_times_omega | K Pa s-1 | Product of air temperature and pressure tendency |  | twap | product_of_omega_and_air_temperature | area: time: mean |  |  | longitude latitude alevel time | twap | atmos | mon | area: areacella | HighResMIP [Amon_sparc] |  | 26 | 8baf62e8-4a5b-11e6-9cd2-ac72891c3257 | 590f753a-9e49-11e5-803c-0d0b866b59f3 | 62eebe98-1617-11e7-a126-5404a60d96b5 | Temporal mean, Global field on model atmosphere levels [XY-A] |  |  |  |  | HighResMIP | CMIP,HighResMIP | All
2 | x_gravity_wave_drag_param | Pa | Parameterised x-component of gravity wave drag |  | xgwdparam | atmosphere_eastward_stress_due_to_gravity_wave_drag | area: time: mean |  |  | longitude latitude alevel time | xgwdparam | atmos | mon | area: areacella | HighResMIP [Amon_sparc] |  | 27 | 8baf686a-4a5b-11e6-9cd2-ac72891c3257 | 591472f6-9e49-11e5-803c-0d0b866b59f3 | 62eebe98-1617-11e7-a126-5404a60d96b5 | Temporal mean, Global field on model atmosphere levels [XY-A] |  |  |  |  | HighResMIP | CMIP,HighResMIP | All
2 | y_gravity_wave_drag_param | Pa | Parameterised y- component of gravity wave drag |  | ygwdparam | atmosphere_northward_stress_due_to_gravity_wave_drag | area: time: mean |  |  | longitude latitude alevel time | ygwdparam | atmos | mon | area: areacella | HighResMIP [Amon_sparc] |  | 28 | 8baf6dd8-4a5b-11e6-9cd2-ac72891c3257 | 59132e1e-9e49-11e5-803c-0d0b866b59f3 | 62eebe98-1617-11e7-a126-5404a60d96b5 | Temporal mean, Global field on model atmosphere levels [XY-A] |  |  |  |  | HighResMIP | CMIP,HighResMIP | All
1 | Net Carbon Mass Flux out of Atmosphere due to Net Ecosystem Productivity on Land. | kg m-2 s-1 | Natural flux of CO2 (expressed as a mass flux of carbon) from the atmosphere to the land calculated as the difference between uptake associated will photosynthesis and the release of CO2 from the sum of plant and soil respiration and fire. Positive flux is into the land. emissions from natural fires and human ignition fires as calculated by the fire module of the dynamic vegetation model, but excluding any CO2 flux from fire included in fLuc (CO2 Flux to Atmosphere from Land Use Change). | Net Ecosystem Exchange | nep | surface_net_downward_mass_flux_of_carbon_dioxide_expressed_as_carbon_due_to_all_land_processes_excluding_anthropogenic_land_use_change | area: mean where land time: mean | down | real | longitude latitude time | nep | land | mon | area: areacella | LS3MIP [LCmon] |  | 6 | d2290cee-4a9f-11e6-b84e-ac72891c3257 | b71c89e6003d19738e44474eaacf8ef0 | f7de23aa-562c-11e6-a2a4-ac72891c3257 | Temporal mean, Global field (single level) [XY-na] [amnla-tmn] |  |  |  |  | AerChemMIP,CMIP,FAFMIP,GMMIP,GeoMIP,HighResMIP,LS3MIP,RFMIP,VolMIP | AerChemMIP,CMIP,FAFMIP,GMMIP,GeoMIP,HighResMIP,LS3MIP,RFMIP,ScenarioMIP,VolMIP | All
1 | Net Carbon Mass Flux into Atmosphere due to Land Use Change | kg m-2 s-1 | Carbon mass flux per unit area into atmosphere due to human changes to land (excluding forest regrowth) accounting possibly for different time-scales related to fate of the wood, for example. | Net Carbon Mass Flux into Atmosphere due to Land Use Change | fLuc | surface_net_upward_mass_flux_of_carbon_dioxide_expressed_as_carbon_due_to_emission_from_anthropogenic_land_use_change | area: mean where land time: mean | up | real | longitude latitude time | fLuc | land | mon | area: areacella | LS3MIP [LCmon] |  | 9 | d229196e-4a9f-11e6-b84e-ac72891c3257 | 2191e3410c3a2beedfec222f81f028b6 | f7de23aa-562c-11e6-a2a4-ac72891c3257 | Temporal mean, Global field (single level) [XY-na] [amnla-tmn] |  |  |  |  | AerChemMIP,CMIP,FAFMIP,GMMIP,GeoMIP,HighResMIP,LS3MIP,RFMIP,VolMIP | AerChemMIP,CMIP,FAFMIP,GMMIP,GeoMIP,HighResMIP,LS3MIP,RFMIP,ScenarioMIP,VolMIP | All
2 | Carbon Mass in Wood | kg m-2 | Carbon mass per unit area in wood, including sapwood and hardwood. | Carbon Mass in Wood | cWood | wood_carbon_content | area: mean where land time: mean |  | real | longitude latitude time | cWood | land | mon | area: areacella | LS3MIP [LCmon] |  | 15 | d229353e-4a9f-11e6-b84e-ac72891c3257 | 64d818a9a2f9e72570449c024070950e | f7de23aa-562c-11e6-a2a4-ac72891c3257 | Temporal mean, Global field (single level) [XY-na] [amnla-tmn] |  |  |  |  | AerChemMIP,CMIP,FAFMIP,GMMIP,GeoMIP,HighResMIP,LS3MIP,RFMIP,VolMIP | AerChemMIP,CMIP,FAFMIP,GMMIP,GeoMIP,HighResMIP,LS3MIP,RFMIP,ScenarioMIP,VolMIP | All
2 | Carbon Mass in Other Living Compartments on Land | kg m-2 | e.g., labile, fruits, reserves, etc. | Carbon Mass in Other Living Compartments on Land | cMisc | miscellaneous_living_matter_carbon_content | area: mean where land time: mean |  | real | longitude latitude time | cMisc | land | mon | area: areacella | LS3MIP [LCmon] |  | 17 | d2293d68-4a9f-11e6-b84e-ac72891c3257 | f3532407075647328e7da9c24f00193d | f7de23aa-562c-11e6-a2a4-ac72891c3257 | Temporal mean, Global field (single level) [XY-na] [amnla-tmn] |  |  |  |  | AerChemMIP,CMIP,FAFMIP,GMMIP,GeoMIP,HighResMIP,LS3MIP,RFMIP,VolMIP | AerChemMIP,CMIP,FAFMIP,GMMIP,GeoMIP,HighResMIP,LS3MIP,RFMIP,ScenarioMIP,VolMIP | All
2 | Vegetation height averaged over all vegetation types and over the vegetated fraction of a grid cell. | m |  |  | vegHeight | canopy_height | area: mean where land time: mean |  | float | longitude latitude time | vegHeight | land | mon | area: areacella | PMIP [PMIP-Lmon-02] |  | 24 | 6f6aafaa-9acb-11e6-b7ee-ac72891c3257 | 59170cbe-9e49-11e5-803c-0d0b866b59f3 | f7de23aa-562c-11e6-a2a4-ac72891c3257 | Temporal mean, Global field (single level) [XY-na] [amnla-tmn] |  |  |  |  | C4MIP,DAMIP,HighResMIP,LUMIP,PMIP | C4MIP,CMIP,DAMIP,HighResMIP,LS3MIP,LUMIP,PMIP,ScenarioMIP | All
Note on A1: Default priority (generally overridden by settings in "requestVar" record)
Note on B1: NetCDF Global Attribute
Note on E1: Name of variable in file
Note on H1: CMOR directive
Note on K1: CMOR name, unique within table
Note on U1: CMOR variable identifier
Note on V1: MIP variable identifier
Note on W1: Structure identifier

## EmonZ
Priority | Long name | units | description | comment | Variable Name | CF Standard Name | cell_methods | positive | type | dimensions | CMOR Name | modeling_realm | frequency | cell_measures | prov | provNote | rowIndex | UID | vid | stid | Structure Title | valid_min | valid_max | ok_min_mean_abs | ok_max_mean_abs | MIPs (requesting) | MIPs (by experiment) | Number of Years | Slice Type | Years | Grid
1 | Upward Component of the Eliassen-Palm Flux | m3 s-2 | Transformed Eulerian Mean Diagnostics Meridional component Fz of the Eliassen-Palm (EP) flux (Fy, Fz) derived from 6hr or higher frequency fields (use daily fields or 12 hr fields if the 6 hr are not available). Please use the definitions given by equation 3.5.3b of Andrews, Holton and Leovy text book, but scaled by density to have units m3 s-2. | zonal mean; hence YZT | epfz | upward_eliassen_palm_flux_in_air | longitude: mean time: mean |  |  | latitude plev39 time | epfz | atmos | mon | area: areacella | DynVar [DYVR_monthly_c] |  | 18 | 8b97a1bc-4a5b-11e6-9cd2-ac72891c3257 | 85631e0f7a8fdcb10737a525f4134181 | f7e94ce4-562c-11e6-a2a4-ac72891c3257 | Temporal mean, Atmospheric Zonal Mean (on 39 pressure levels) [Y-P39] [tmean] |  |  |  |  | DAMIP,DCPP,DynVar,HighResMIP,VolMIP | CMIP,DAMIP,DCPP,HighResMIP,ScenarioMIP,VolMIP | All
2 | Northward Component of the Eliassen-Palm Flux | m3 s-2 | Transformed Eulerian Mean Diagnostics Meridional component Fy of Eliassen-Palm (EP) flux (Fy, Fz) derived from 6hr or higher frequency fields (use daily fields or 12 hr fields if the 6 hr are not available). Please use the definitions given by equation 3.5.3a of Andrews, Holton and Leovy text book, but scaled by density to have units m3 s-2. |  | epfy | northward_eliassen_palm_flux_in_air | longitude: mean time: mean |  |  | latitude plev39 time | epfy | atmos | mon | area: areacella | HighResMIP [Amon_sparc] |  | 31 | feeaea60-96ec-11e6-b81e-c9e268aff03a | 9522ca96d0b066ebe8defd5541de0582 | f7e94ce4-562c-11e6-a2a4-ac72891c3257 | Temporal mean, Atmospheric Zonal Mean (on 39 pressure levels) [Y-P39] [tmean] |  |  |  |  | DAMIP,DCPP,DynVar,HighResMIP,VolMIP | CMIP,DAMIP,DCPP,HighResMIP,ScenarioMIP,VolMIP | All
2 | Tendency of eastward wind due to Eliassen-Palm Flux divergence | m s-2 | Tendency of the zonal mean zonal wind due to the divergence of the Eliassen-Palm flux. |  | utendepfd | tendency_of_eastward_wind_due_to_eliassen_palm_flux_divergence | longitude: mean time: mean |  |  | latitude plev39 time | utendepfd | atmos | mon | area: areacella | HighResMIP [Amon_sparc] |  | 33 | feeaf438-96ec-11e6-b81e-c9e268aff03a | 590fa2bc-9e49-11e5-803c-0d0b866b59f3 | f7e94ce4-562c-11e6-a2a4-ac72891c3257 | Temporal mean, Atmospheric Zonal Mean (on 39 pressure levels) [Y-P39] [tmean] |  |  |  |  | DAMIP,DCPP,DynVar,HighResMIP,VolMIP | CMIP,DAMIP,DCPP,HighResMIP,ScenarioMIP,VolMIP | All
2 | Transformed Eulerian Mean northward wind | m s-1 | Transformed Eulerian Mean Diagnostics v*, meridional component of the residual meridional circulation (v*, w*) derived from 6 hr or higher frequency data fields (use instantaneous daily fields or 12 hr fields if the 6 hr data are not available). |  | vtem | northward_transformed_eulerian_mean_air_velocity | longitude: mean time: mean |  |  | latitude plev39 time | vtem | atmos | mon | area: areacella | HighResMIP [Amon_sparc] |  | 34 | feeadf5c-96ec-11e6-b81e-c9e268aff03a | ba7be4134a9cf4838434bf204d80b903 | f7e94ce4-562c-11e6-a2a4-ac72891c3257 | Temporal mean, Atmospheric Zonal Mean (on 39 pressure levels) [Y-P39] [tmean] |  |  |  |  | DAMIP,DCPP,DynVar,HighResMIP,VolMIP | CMIP,DAMIP,DCPP,HighResMIP,ScenarioMIP,VolMIP | All
2 | Transformed Eulerian Mean upward wind | m s-1 | Transformed Eulerian Mean Diagnostics w*, meridional component of the residual meridional circulation (v*, w*) derived from 6 hr or higher frequency data fields (use instantaneous daily fields or 12 hr fields if the 6 hr data are not available). Scale height: 6950 m |  | wtem | unset | longitude: mean time: mean |  |  | latitude plev39 time | wtem | atmos | mon | area: areacella | HighResMIP [Amon_sparc] |  | 35 | feeae56a-96ec-11e6-b81e-c9e268aff03a | c64364df884a3cebaa7aebb664260776 | f7e94ce4-562c-11e6-a2a4-ac72891c3257 | Temporal mean, Atmospheric Zonal Mean (on 39 pressure levels) [Y-P39] [tmean] |  |  |  |  | DAMIP,DCPP,DynVar,HighResMIP,VolMIP | CMIP,DAMIP,DCPP,HighResMIP,ScenarioMIP,VolMIP | All
2 | u-tendency nonorographic gravity wave drag | m s-2 | Tendency of the eastward wind by parameterized nonorographic gravity waves. |  | utendnogw | tendency_of_eastward_wind_due_to_nonorographic_gravity_wave_drag | longitude: mean time: mean |  |  | latitude plev39 time | utendnogw | atmos | mon | area: areacella | HighResMIP [Amon_sparc] |  | 36 | 8183e5fa-f906-11e6-a176-5404a60d96b5 | 590e85a8-9e49-11e5-803c-0d0b866b59f3 | f7e94ce4-562c-11e6-a2a4-ac72891c3257 | Temporal mean, Atmospheric Zonal Mean (on 39 pressure levels) [Y-P39] [tmean] |  |  |  |  | HighResMIP | CMIP,HighResMIP | All
2 | v-tendency nonorographic gravity wave drag | m s-2 | Tendency of the northward wind by parameterized nonorographic gravity waves. (Note that CF name tables only have a general northward tendency for all gravity waves, and we need it separated by type.) |  | vtendnogw | tendency_of_northward_wind_due_to_nonorographic_gravity_wave_drag | longitude: mean time: mean |  |  | latitude plev39 time | vtendnogw | atmos | mon | area: areacella | HighResMIP [Amon_sparc] |  | 37 | 8183eac8-f906-11e6-a176-5404a60d96b5 | 59170700-9e49-11e5-803c-0d0b866b59f3 | f7e94ce4-562c-11e6-a2a4-ac72891c3257 | Temporal mean, Atmospheric Zonal Mean (on 39 pressure levels) [Y-P39] [tmean] |  |  |  |  | HighResMIP | CMIP,HighResMIP | All
2 | x_gravity_wave_drag_param | Pa | Parameterised x-component of gravity wave drag |  | xgwdparam | atmosphere_eastward_stress_due_to_gravity_wave_drag | longitude: mean time: mean |  |  | latitude plev39 time | xgwdparam | atmos | mon | area: areacella | HighResMIP [Amon_sparc] |  | 38 | 8bafa41a-4a5b-11e6-9cd2-ac72891c3257 | 591472f6-9e49-11e5-803c-0d0b866b59f3 | f7e94ce4-562c-11e6-a2a4-ac72891c3257 | Temporal mean, Atmospheric Zonal Mean (on 39 pressure levels) [Y-P39] [tmean] |  |  |  |  | HighResMIP | CMIP,HighResMIP | All
2 | y_gravity_wave_drag_param | Pa | Parameterised y- component of gravity wave drag |  | ygwdparam | atmosphere_northward_stress_due_to_gravity_wave_drag | longitude: mean time: mean |  |  | latitude plev39 time | ygwdparam | atmos | mon | area: areacella | HighResMIP [Amon_sparc] |  | 39 | 8bafa9a6-4a5b-11e6-9cd2-ac72891c3257 | 59132e1e-9e49-11e5-803c-0d0b866b59f3 | f7e94ce4-562c-11e6-a2a4-ac72891c3257 | Temporal mean, Atmospheric Zonal Mean (on 39 pressure levels) [Y-P39] [tmean] |  |  |  |  | HighResMIP | CMIP,HighResMIP | All
Note on A1: Default priority (generally overridden by settings in "requestVar" record)
Note on B1: NetCDF Global Attribute
Note on E1: Name of variable in file
Note on H1: CMOR directive
Note on K1: CMOR name, unique within table
Note on U1: CMOR variable identifier
Note on V1: MIP variable identifier
Note on W1: Structure identifier

## Esubhr
Priority | Long name | units | description | comment | Variable Name | CF Standard Name | cell_methods | positive | type | dimensions | CMOR Name | modeling_realm | frequency | cell_measures | prov | provNote | rowIndex | UID | vid | stid | Structure Title | valid_min | valid_max | ok_min_mean_abs | ok_max_mean_abs | MIPs (requesting) | MIPs (by experiment) | Number of Years | Slice Type | Years | Grid
3 | Precipitation | kg m-2 s-1 | includes both liquid and solid phases | Total precipitation flux | pr | precipitation_flux | area: mean time: point |  |  | longitude latitude time1 | pr | atmos | subhr | area: areacella | HighResMIP [1ts] |  | 13 | 8bb15ca6-4a5b-11e6-9cd2-ac72891c3257 | 62f26742cf240c1b5169a5cd511196b6 | 63c0cae8-15f2-11e7-87e0-5404a60d96b5 | Instantaneous value (i.e. synoptic or time-step value), Global field (single level) [XY-na] [amn-tpt] |  |  |  |  | HighResMIP | CMIP,HighResMIP | All
3 | Convective Precipitation | kg m-2 s-1 | Convective precipitation at surface; includes both liquid and solid phases. | Convective precipitation flux | prc | convective_precipitation_flux | area: mean time: point |  | real | longitude latitude time1 | prc | atmos | subhr | area: areacella | HighResMIP [1ts] |  | 14 | 8bb161c4-4a5b-11e6-9cd2-ac72891c3257 | aa2bea81f238ad8f2c35a7e16ad97801 | 63c0cae8-15f2-11e7-87e0-5404a60d96b5 | Instantaneous value (i.e. synoptic or time-step value), Global field (single level) [XY-na] [amn-tpt] |  |  |  |  | HighResMIP | CMIP,HighResMIP | All
3 | Near-Surface Air Temperature | K | near-surface (usually, 2 meter) air temperature |  | tas | air_temperature | area: mean time: point |  | float | longitude latitude time1 height2m | tas | atmos | subhr | area: areacella | HighResMIP [1ts] |  | 15 | 8bb166b0-4a5b-11e6-9cd2-ac72891c3257 | 5c4978e802ba55d5a298cf1b3bdc2b3a | f7e8b996-562c-11e6-a2a4-ac72891c3257 | Instantaneous value (i.e. synoptic or time-step value), Global field (single level) [XY-na] {:height2m} [tpt] |  |  |  |  | HighResMIP | CMIP,HighResMIP | All
3 | Near-Surface Specific Humidity | 1.0 | Near-surface (usually, 2 meter) specific humidity. |  | huss | specific_humidity | area: mean time: point |  | real | longitude latitude time1 height2m | huss | atmos | subhr | area: areacella | HighResMIP [1ts] |  | 16 | 8bb16b9c-4a5b-11e6-9cd2-ac72891c3257 | ebfefc2ab8716ef597b128171b275945 | f7e8b996-562c-11e6-a2a4-ac72891c3257 | Instantaneous value (i.e. synoptic or time-step value), Global field (single level) [XY-na] {:height2m} [tpt] |  |  |  |  | HighResMIP | CMIP,HighResMIP | All
3 | Eastward Wind | m s-1 |  |  | ua | eastward_wind | area: mean time: point |  |  | longitude latitude alevel time1 | ua | atmos | subhr | area: areacella | HighResMIP [1ts] |  | 17 | 8bb17060-4a5b-11e6-9cd2-ac72891c3257 | 21db90c0a12448299f855fdab60930d4 | f7dcede6-562c-11e6-a2a4-ac72891c3257 | Instantaneous value (i.e. synoptic or time-step value), Global field on model atmosphere levels [XY-A] [amn-tpt] |  |  |  |  | HighResMIP | CMIP,HighResMIP | All
3 | Northward Wind | m s-1 |  |  | va | northward_wind | area: mean time: point |  |  | longitude latitude alevel time1 | va | atmos | subhr | area: areacella | HighResMIP [1ts] |  | 18 | 8bb17524-4a5b-11e6-9cd2-ac72891c3257 | 2dedcb347c18e132a2f4d625abf94585 | f7dcede6-562c-11e6-a2a4-ac72891c3257 | Instantaneous value (i.e. synoptic or time-step value), Global field on model atmosphere levels [XY-A] [amn-tpt] |  |  |  |  | HighResMIP | CMIP,HighResMIP | All
3 | Surface Upward Sensible Heat Flux | W m-2 |  |  | hfss | surface_upward_sensible_heat_flux | area: mean time: point | up | real | longitude latitude time1 | hfss | atmos | subhr | area: areacella | HighResMIP [1ts] |  | 19 | 8bb179fc-4a5b-11e6-9cd2-ac72891c3257 | a13ed886b17e20cdae8b89b9ff8e4610 | 63c0cae8-15f2-11e7-87e0-5404a60d96b5 | Instantaneous value (i.e. synoptic or time-step value), Global field (single level) [XY-na] [amn-tpt] | -1000.0 s | 2000.0 s | 5.0 s | 60.0 s | HighResMIP | CMIP,HighResMIP | All
3 | Surface Upward Latent Heat Flux | W m-2 |  |  | hfls | surface_upward_latent_heat_flux | area: mean time: point | up | real | longitude latitude time1 | hfls | atmos | subhr | area: areacella | HighResMIP [1ts] |  | 20 | 8bb17eca-4a5b-11e6-9cd2-ac72891c3257 | 95cbf6ac889c8fe7d92e20e8c34960d1 | 63c0cae8-15f2-11e7-87e0-5404a60d96b5 | Instantaneous value (i.e. synoptic or time-step value), Global field (single level) [XY-na] [amn-tpt] | -800.0 s | 2400.0 s | 30.0 s | 110.0 s | HighResMIP | CMIP,HighResMIP | All
3 | TOA Incident Shortwave Radiation | W m-2 | Shortwave radiation incident at the top of the atmosphere |  | rsdt | toa_incoming_shortwave_flux | area: mean time: point | down | real | longitude latitude time1 | rsdt | atmos | subhr | area: areacella | HighResMIP [1ts] |  | 21 | 8bb1838e-4a5b-11e6-9cd2-ac72891c3257 | a21e250a10f96b1c1ad6d742206a157e | 63c0cae8-15f2-11e7-87e0-5404a60d96b5 | Instantaneous value (i.e. synoptic or time-step value), Global field (single level) [XY-na] [amn-tpt] |  |  |  |  | HighResMIP | CMIP,HighResMIP | All
3 | Top-of-Atmosphere Outgoing Shortwave Radiation | W m-2 | at the top of the atmosphere |  | rsut | toa_outgoing_shortwave_flux | area: mean time: point | up |  | longitude latitude time1 | rsut | atmos | subhr | area: areacella | HighResMIP [1ts] |  | 22 | 8bb18852-4a5b-11e6-9cd2-ac72891c3257 | b907fef85d4c9571a9457ee1b259bb8f | 63c0cae8-15f2-11e7-87e0-5404a60d96b5 | Instantaneous value (i.e. synoptic or time-step value), Global field (single level) [XY-na] [amn-tpt] |  |  |  |  | HighResMIP | CMIP,HighResMIP | All
3 | TOA Outgoing Longwave Radiation | W m-2 | at the top of the atmosphere (to be compared with satellite measurements) |  | rlut | toa_outgoing_longwave_flux | area: mean time: point | up |  | longitude latitude time1 | rlut | atmos | subhr | area: areacella | HighResMIP [1ts] |  | 23 | 8bb18d16-4a5b-11e6-9cd2-ac72891c3257 | 63345d9732c72b97ca395f24ce2d6642 | 63c0cae8-15f2-11e7-87e0-5404a60d96b5 | Instantaneous value (i.e. synoptic or time-step value), Global field (single level) [XY-na] [amn-tpt] |  |  |  |  | HighResMIP | CMIP,HighResMIP | All
3 | Water Vapor Path | kg m-2 | vertically integrated through the atmospheric column |  | prw | atmosphere_water_vapor_content | area: mean time: point |  | real | longitude latitude time1 | prw | atmos | subhr | area: areacella | HighResMIP [1ts] |  | 24 | 8bb191e4-4a5b-11e6-9cd2-ac72891c3257 | fc637f1c75e58be8a6e4112411a00f36 | 63c0cae8-15f2-11e7-87e0-5404a60d96b5 | Instantaneous value (i.e. synoptic or time-step value), Global field (single level) [XY-na] [amn-tpt] |  |  |  |  | HighResMIP | CMIP,HighResMIP | All
3 | Boundary Layer Depth | m | Boundary layer depth |  | bldep | atmosphere_boundary_layer_thickness | area: mean time: point |  | float | longitude latitude time1 | bldep | aerosol | subhr | area: areacella | HighResMIP [1ts] |  | 25 | 8bb19720-4a5b-11e6-9cd2-ac72891c3257 | 590e3c7e-9e49-11e5-803c-0d0b866b59f3 | 63c0cae8-15f2-11e7-87e0-5404a60d96b5 | Instantaneous value (i.e. synoptic or time-step value), Global field (single level) [XY-na] [amn-tpt] |  |  |  |  | HighResMIP | CMIP,HighResMIP | All
3 | omega (=dp/dt) | Pa s-1 | Omega (vertical velocity in pressure coordinates, positive downwards) |  | wap | lagrangian_tendency_of_air_pressure | area: mean time: point |  | real | longitude latitude alevel time1 | wap | atmos | subhr | area: areacella | HighResMIP [1ts] |  | 26 | 8bb19c02-4a5b-11e6-9cd2-ac72891c3257 | 51fb29dd55442361fa9c5dbe23aca9c6 | f7dcede6-562c-11e6-a2a4-ac72891c3257 | Instantaneous value (i.e. synoptic or time-step value), Global field on model atmosphere levels [XY-A] [amn-tpt] |  |  |  |  | HighResMIP | CMIP,HighResMIP | All
3 | Air Temperature | K | Air Temperature |  | ta | air_temperature | area: mean time: point |  |  | longitude latitude alevel time1 | ta | atmos | subhr | area: areacella | HighResMIP [1ts] |  | 27 | 8bb1a17a-4a5b-11e6-9cd2-ac72891c3257 | b9c3eb96337c69c1c4a5aab1317f5563 | f7dcede6-562c-11e6-a2a4-ac72891c3257 | Instantaneous value (i.e. synoptic or time-step value), Global field on model atmosphere levels [XY-A] [amn-tpt] |  |  |  |  | HighResMIP | CMIP,HighResMIP | All
3 | Specific Humidity | 1.0 |  |  | hus | specific_humidity | area: mean time: point |  |  | longitude latitude alevel time1 | hus | atmos | subhr | area: areacella | HighResMIP [1ts] |  | 28 | 8bb1a788-4a5b-11e6-9cd2-ac72891c3257 | 53f4724d228998d54191c73352532ce3 | f7dcede6-562c-11e6-a2a4-ac72891c3257 | Instantaneous value (i.e. synoptic or time-step value), Global field on model atmosphere levels [XY-A] [amn-tpt] |  |  |  |  | HighResMIP | CMIP,HighResMIP | All
3 | Convective Mass Flux | kg m-2 s-1 | The net mass flux should represent the difference between the updraft and downdraft components. The flux is computed as the mass divided by the area of the grid cell. | convective mass flux | mc | atmosphere_net_upward_convective_mass_flux | area: mean time: point | up | real | longitude latitude alevel time1 | mc | atmos | subhr | area: areacella | HighResMIP [1ts] |  | 29 | 8bb1ac74-4a5b-11e6-9cd2-ac72891c3257 | 6d790fe4caa7feff46a41ae7b3811e52 | f7dcede6-562c-11e6-a2a4-ac72891c3257 | Instantaneous value (i.e. synoptic or time-step value), Global field on model atmosphere levels [XY-A] [amn-tpt] |  |  |  |  | HighResMIP | CMIP,HighResMIP | All
3 | Tendency of Air Temperature | K s-1 | Tendency of Air Temperature |  | tnt | tendency_of_air_temperature | area: mean time: point |  | real | longitude latitude alevel time1 | tnt | atmos | subhr | area: areacella | HighResMIP [1ts] |  | 30 | 8bb1b156-4a5b-11e6-9cd2-ac72891c3257 | c8b1814845661bcad37910e70a59b285 | f7dcede6-562c-11e6-a2a4-ac72891c3257 | Instantaneous value (i.e. synoptic or time-step value), Global field on model atmosphere levels [XY-A] [amn-tpt] |  |  |  |  | HighResMIP | CMIP,HighResMIP | All
3 | Tendency of Specific Humidity | s-1 | Tendency of Specific Humidity |  | tnhus | tendency_of_specific_humidity | area: mean time: point |  | real | longitude latitude alevel time1 | tnhus | atmos | subhr | area: areacella | HighResMIP [1ts] |  | 31 | 8bb1b624-4a5b-11e6-9cd2-ac72891c3257 | 2a6093caf9e5cd42fb2fba6bdb73d6db | f7dcede6-562c-11e6-a2a4-ac72891c3257 | Instantaneous value (i.e. synoptic or time-step value), Global field on model atmosphere levels [XY-A] [amn-tpt] |  |  |  |  | HighResMIP | CMIP,HighResMIP | All
Note on A1: Default priority (generally overridden by settings in "requestVar" record)
Note on B1: NetCDF Global Attribute
Note on E1: Name of variable in file
Note on H1: CMOR directive
Note on K1: CMOR name, unique within table
Note on U1: CMOR variable identifier
Note on V1: MIP variable identifier
Note on W1: Structure identifier

## LImon
Priority | Long name | units | description | comment | Variable Name | CF Standard Name | cell_methods | positive | type | dimensions | CMOR Name | modeling_realm | frequency | cell_measures | prov | provNote | rowIndex | UID | vid | stid | Structure Title | valid_min | valid_max | ok_min_mean_abs | ok_max_mean_abs | MIPs (requesting) | MIPs (by experiment) | Number of Years | Slice Type | Years | Grid
1 | Snow Area Fraction | % | Fraction of each grid cell that is occupied by snow that rests on land portion of cell. | Fraction of each grid cell that is occupied by snow that rests on land portion of cell. | snc | surface_snow_area_fraction | area: time: mean |  | real | longitude latitude time | snc | landIce land | mon | area: areacella | LImon ((isd.003)) |  | 15 | bab7c2d4-e5dd-11e5-8482-ac72891c3257 | e53e97d7e904fe67aa54b721b3c6a290 | f7dcac96-562c-11e6-a2a4-ac72891c3257 | Temporal mean, Global field (single level) [XY-na] [am-tm] | 0.0 s | 105.0 s | -29.01 s | 78.46 s | C4MIP,CFMIP,CMIP,DAMIP,FAFMIP,GMMIP,GeoMIP,HighResMIP,LS3MIP,LUMIP,PMIP,VIACSAB,VolMIP | C4MIP,CFMIP,CMIP,DAMIP,DCPP,FAFMIP,GMMIP,GeoMIP,HighResMIP,LS3MIP,LUMIP,PMIP,ScenarioMIP,VolMIP | All
1 | Mean Age of Snow | day | Age of Snow (when computing the time-mean here, the time samples, weighted by the mass of snow on the land portion of the grid cell, are accumulated and then divided by the sum of the weights. Reported as missing data in regions free of snow on land. | When computing the time-mean here, the time samples, weighted by the mass of snow on the land portion of the grid cell, are accumulated and then divided by the sum of the weights. Reported as "missing in regions free of snow on land. | agesno | age_of_surface_snow | area: mean where land time: mean (with samples weighted by snow mass) |  | real | longitude latitude time | agesno | landIce land | mon | area: areacella | LImon ((isd.003)) |  | 16 | baa7f8ae-e5dd-11e5-8482-ac72891c3257 | 51e0588121783d77407236e0d2eb5d14 | f9478548-80ba-11e6-ab6e-5404a60d96b5 | Temporal mean, Global field (single level) [XY-na] [amnla-tmnsn] |  |  |  |  | C4MIP,CMIP,DAMIP,FAFMIP,GMMIP,GeoMIP,HighResMIP,LS3MIP,LUMIP,PMIP,VolMIP | C4MIP,CMIP,DAMIP,FAFMIP,GMMIP,GeoMIP,HighResMIP,LS3MIP,LUMIP,PMIP,ScenarioMIP,VolMIP | All
2 | Liquid Water Content of Snow Layer | kg m-2 | The total mass of liquid water contained interstitially within the whole depth of the snow layer of the land portion of a grid cell divided by the area of the land portion of the cell. | where land over land: this is computed as the total mass of liquid water contained interstitially within the snow layer of the land portion of a grid cell divided by the area of the land portion of the cell. | lwsnl | liquid_water_content_of_snow_layer | area: mean where land time: mean |  | real | longitude latitude time | lwsnl | landIce land | mon | area: areacella | LImon ((isd.003)) |  | 16 | bab0f1a2-e5dd-11e5-8482-ac72891c3257 | c7452587dbc0d44ad81fc174a656ecea | f7de23aa-562c-11e6-a2a4-ac72891c3257 | Temporal mean, Global field (single level) [XY-na] [amnla-tmn] |  |  |  |  | C4MIP,CMIP,FAFMIP,GMMIP,GeoMIP,HighResMIP,LS3MIP,LUMIP,VIACSAB,VolMIP | C4MIP,CMIP,DCPP,FAFMIP,GMMIP,GeoMIP,HighResMIP,LS3MIP,LUMIP,ScenarioMIP,VolMIP | All
1 | Snow Depth | m | where land over land, this is computed as the mean thickness of snow in the land portion of the grid cell (averaging over the entire land portion, including the snow-free fraction). Reported as 0.0 where the land fraction is 0. | where land over land, this is computed as the mean thickness of snow in the land portion of the grid cell (averaging over the entire land portion, including the snow-free fraction). Reported as missing where the land fraction is 0. | snd | surface_snow_thickness | area: mean where land time: mean |  | real | longitude latitude time | snd | landIce land | mon | area: areacella | LImon ((isd.003)) |  | 16 | bab7e05c-e5dd-11e5-8482-ac72891c3257 | 19058c0a2aaaf3eaeca5093ea87c7e46 | f7de23aa-562c-11e6-a2a4-ac72891c3257 | Temporal mean, Global field (single level) [XY-na] [amnla-tmn] | 0.0 s | 962.9 s | -1.961 s | 4.503 s | C4MIP,CFMIP,CMIP,DAMIP,DCPP,FAFMIP,GMMIP,GeoMIP,HighResMIP,LS3MIP,LUMIP,PMIP,VIACSAB,VolMIP | C4MIP,CFMIP,CMIP,DAMIP,DCPP,FAFMIP,GMMIP,GeoMIP,HighResMIP,LS3MIP,LUMIP,PMIP,ScenarioMIP,VolMIP | All
1 | Surface Snow Amount | kg m-2 | The mass of surface snow on the land portion of the grid cell divided by the land area in the grid cell; reported as missing where the land fraction is 0; excludes snow on vegetation canopy or on sea ice. | Computed as the mass of surface snow on the land portion of the grid cell divided by the land area in the grid cell; reported as missing where the land fraction is 0; excluded is snow on vegetation canopy or on sea ice. | snw | surface_snow_amount | area: mean where land time: mean |  | real | longitude latitude time | snw | landIce land | mon | area: areacella | LImon ((isd.003)) |  | 16 | bab81e50-e5dd-11e5-8482-ac72891c3257 | 0e1704f8fbacbe223946d84392b8064e | f7de23aa-562c-11e6-a2a4-ac72891c3257 | Temporal mean, Global field (single level) [XY-na] [amnla-tmn] | -0.007542 s | 955500.0 s | -6025.0 s | 12130.0 s | C4MIP,CFMIP,CMIP,DAMIP,FAFMIP,GMMIP,GeoMIP,HighResMIP,LS3MIP,LUMIP,PMIP,VIACSAB,VolMIP | C4MIP,CFMIP,CMIP,DAMIP,FAFMIP,GMMIP,GeoMIP,HighResMIP,LS3MIP,LUMIP,PMIP,ScenarioMIP,VolMIP | All
2 | Snow Soot Content | kg m-2 | the entire land portion of the grid cell is considered, with snow soot content set to 0.0 in regions free of snow. | the entire land portion of the grid cell is considered, with snow soot content set to 0.0 in regions free of snow. | sootsn | soot_content_of_surface_snow | area: mean where land time: mean |  | real | longitude latitude time | sootsn | landIce land | mon | area: areacella | LImon ((isd.003)) |  | 16 | bab83fc0-e5dd-11e5-8482-ac72891c3257 | d421b6923b396998106a8c1c66ea07f1 | f7de23aa-562c-11e6-a2a4-ac72891c3257 | Temporal mean, Global field (single level) [XY-na] [amnla-tmn] |  |  |  |  | C4MIP,CMIP,FAFMIP,GMMIP,GeoMIP,HighResMIP,LS3MIP,LUMIP,VIACSAB,VolMIP | C4MIP,CMIP,FAFMIP,GMMIP,GeoMIP,HighResMIP,LS3MIP,LUMIP,ScenarioMIP,VolMIP | All
1 | Surface Snow Melt | kg m-2 s-1 | The total surface snow melt rate on the land portion of the grid cell divided by the land area in the grid cell; report as zero for snow-free land regions and missing where there is no land. | Computed as the total surface melt water on the land portion of the grid cell divided by the land area in the grid cell; report as 0.0 for snow-free land regions; report as 0.0 where the land fraction is 0. | snm | surface_snow_melt_flux | area: mean where land time: mean |  | real | longitude latitude time | snm | landIce land | mon | area: areacella | LImon ((isd.003)) |  | 17 | bab802f8-e5dd-11e5-8482-ac72891c3257 | 5652800cc64fd945cc990547aee633a1 | f7de23aa-562c-11e6-a2a4-ac72891c3257 | Temporal mean, Global field (single level) [XY-na] [amnla-tmn] | 0.0 s | 0.0003926 s | -2.092e-06 s | 6.123e-06 s | C4MIP,CMIP,DAMIP,FAFMIP,GMMIP,GeoMIP,HighResMIP,LS3MIP,LUMIP,PMIP,VIACSAB,VolMIP | C4MIP,CMIP,DAMIP,FAFMIP,GMMIP,GeoMIP,HighResMIP,LS3MIP,LUMIP,PMIP,ScenarioMIP,VolMIP | All
1 | Surface Snow and Ice Sublimation Flux | kg m-2 s-1 | The snow and ice sublimation flux is the loss of snow and ice mass per unit area from the surface resulting from their direct conversion to water vapor that enters the atmosphere. | The snow and ice sublimation flux is the loss of snow and ice mass resulting from their conversion to water vapor. Computed as the total sublimation on the land portion of the grid cell divided by the land area in the grid cell; reported as missing for snow-free land regions; reported as missing where the land fraction is 0. | sbl | surface_snow_and_ice_sublimation_flux | area: mean where land time: mean |  | real | longitude latitude time | sbl | landIce | mon | area: areacella | LImon ((isd.003)) |  | 18 | bab6bba0-e5dd-11e5-8482-ac72891c3257 | 3a8e1636a31c82fbdd9a1ae45ab3be7d | f7de23aa-562c-11e6-a2a4-ac72891c3257 | Temporal mean, Global field (single level) [XY-na] [amnla-tmn] | -0.004959 s | 0.0009936 s | -5.521e-05 s | 9.61e-05 s | C4MIP,CMIP,DAMIP,FAFMIP,GMMIP,GeoMIP,HighResMIP,LS3MIP,LUMIP,PMIP,VIACSAB,VolMIP | C4MIP,CMIP,DAMIP,FAFMIP,GMMIP,GeoMIP,HighResMIP,LS3MIP,LUMIP,PMIP,ScenarioMIP,VolMIP | All
1 | Downward Heat Flux into Snow Where Land over Land | W m-2 | the net downward heat flux from the atmosphere into the snow that lies on land divided by the land area in the grid cell; reported as 0.0 for snow-free land regions or where the land fraction is 0. | the net downward heat flux from the atmosphere into the snow that lies on land divided by the land area in the grid cell; reported as missing for snow-free land regions or where the land fraction is 0. | hfdsn | surface_downward_heat_flux_in_snow | area: mean where land time: mean | down | real | longitude latitude time | hfdsn | landIce land | mon | area: areacella | LImon ((isd.003)) |  | 19 | baaed890-e5dd-11e5-8482-ac72891c3257 | a634ef4f4c0cda3a3c0c02652ca8cc6a | f7de23aa-562c-11e6-a2a4-ac72891c3257 | Temporal mean, Global field (single level) [XY-na] [amnla-tmn] |  |  |  |  | C4MIP,CMIP,DAMIP,FAFMIP,GMMIP,GeoMIP,HighResMIP,LS3MIP,LUMIP,PMIP,VolMIP | C4MIP,CMIP,DAMIP,FAFMIP,GMMIP,GeoMIP,HighResMIP,LS3MIP,LUMIP,PMIP,ScenarioMIP,VolMIP | All
3 | Liquid Water Content of Permafrost Layer | kg m-2 | *where land over land*, i.e., this is the total mass of liquid water contained within the permafrost layer within the land portion of a grid cell divided by the area of the land portion of the cell. | "where land over land", i.e., this is the total mass of liquid water contained within the permafrost layer within the land portion of a grid cell divided by the area of the land portion of the cell. | pflw | liquid_water_content_of_permafrost_layer | area: mean where land time: mean |  | real | longitude latitude time | pflw | landIce land | mon | area: areacella | LImon ((isd.003)) |  | 19 | bab323d2-e5dd-11e5-8482-ac72891c3257 | 67adc30ae1278d2ef6d696ba0e2c92e8 | f7de23aa-562c-11e6-a2a4-ac72891c3257 | Temporal mean, Global field (single level) [XY-na] [amnla-tmn] |  |  |  |  | C4MIP,CMIP,FAFMIP,GMMIP,GeoMIP,HighResMIP,LS3MIP,LUMIP,VIACSAB,VolMIP | C4MIP,CMIP,FAFMIP,GMMIP,GeoMIP,HighResMIP,LS3MIP,LUMIP,ScenarioMIP,VolMIP | All
3 | Permafrost Layer Thickness | m | The mean thickness of the permafrost layer in the land portion of the grid cell. Reported as zero in permafrost-free regions. | where land over land: This is the mean thickness of the permafrost layer in the land portion of the grid cell. Reported as missing in permafrost-free regions. | tpf | permafrost_layer_thickness | area: mean where land time: mean |  | real | longitude latitude time | tpf | landIce land | mon | area: areacella | LImon ((isd.003)) |  | 19 | baba8cbc-e5dd-11e5-8482-ac72891c3257 | 3e437daab5bc69123a859ad361babc59 | f7de23aa-562c-11e6-a2a4-ac72891c3257 | Temporal mean, Global field (single level) [XY-na] [amnla-tmn] |  |  |  |  | C4MIP,CMIP,FAFMIP,GMMIP,GeoMIP,HighResMIP,LS3MIP,LUMIP,PMIP,VIACSAB,VolMIP | C4MIP,CMIP,FAFMIP,GMMIP,GeoMIP,HighResMIP,LS3MIP,LUMIP,PMIP,ScenarioMIP,VolMIP | All
1 | Snow Internal Temperature | K | This temperature is averaged over all the snow in the grid cell that rests on land or land ice. When computing the time-mean here, the time samples, weighted by the mass of snow on the land portion of the grid cell, are accumulated and then divided by the sum of the weights. Reported as missing in regions free of snow on land. | This temperature is averaged over all the snow in the grid cell that rests on land or land ice. When computing the time-mean here, the time samples, weighted by the mass of snow on the land portion of the grid cell, are accumulated and then divided by the sum of the weights. Reported as "missing in regions free of snow on land. | tsn | temperature_in_surface_snow | area: mean where land time: mean (with samples weighted by snow mass) |  | real | longitude latitude time | tsn | landIce land | mon | area: areacella | LImon ((isd.003)) |  | 20 | 8bbac66a-4a5b-11e6-9cd2-ac72891c3257 | 15fd6126b9fb057118c71df94403e30c | f9478548-80ba-11e6-ab6e-5404a60d96b5 | Temporal mean, Global field (single level) [XY-na] [amnla-tmnsn] |  |  |  |  | C4MIP,CMIP,DAMIP,FAFMIP,GMMIP,GeoMIP,HighResMIP,LS3MIP,LUMIP,VIACSAB,VolMIP | C4MIP,CMIP,DAMIP,FAFMIP,GMMIP,GeoMIP,HighResMIP,LS3MIP,LUMIP,ScenarioMIP,VolMIP | All
Note on A1: Default priority (generally overridden by settings in "requestVar" record)
Note on B1: NetCDF Global Attribute
Note on E1: Name of variable in file
Note on H1: CMOR directive
Note on K1: CMOR name, unique within table
Note on U1: CMOR variable identifier
Note on V1: MIP variable identifier
Note on W1: Structure identifier

## Lmon
Priority | Long name | units | description | comment | Variable Name | CF Standard Name | cell_methods | positive | type | dimensions | CMOR Name | modeling_realm | frequency | cell_measures | prov | provNote | rowIndex | UID | vid | stid | Structure Title | valid_min | valid_max | ok_min_mean_abs | ok_max_mean_abs | MIPs (requesting) | MIPs (by experiment) | Number of Years | Slice Type | Years | Grid
1 | Moisture in Upper Portion of Soil Column | kg m-2 | The mass of water in all phases in the upper 10cm of the soil layer. | the mass of water in all phases in a thin surface soil layer. | mrsos | moisture_content_of_soil_layer | area: mean where land time: mean |  | real | longitude latitude time sdepth1 | mrsos | land | mon | area: areacella | Lmon ((isd.003)) |  | 14 | bab1c85c-e5dd-11e5-8482-ac72891c3257 | 40c091a01dc9db6d6d5901528c375ab3 | f7e71b5e-562c-11e6-a2a4-ac72891c3257 | Temporal mean, Global field (single level) [XY-na] {:sdepth1} [amnla-tmn] | -2.008 s | 146.5 s | -35.89 s | 123.3 s | AerChemMIP,C4MIP,CFMIP,CMIP,FAFMIP,GMMIP,GeoMIP,HighResMIP,LS3MIP,LUMIP,PMIP,RFMIP,VIACSAB,VolMIP | AerChemMIP,C4MIP,CFMIP,CMIP,DAMIP,DCPP,FAFMIP,GMMIP,GeoMIP,HighResMIP,LS3MIP,LUMIP,PMIP,RFMIP,ScenarioMIP,VolMIP | All
1 | Total Soil Moisture Content | kg m-2 | the mass per unit area (summed over all soil layers) of water in all phases. | the mass per unit area (summed over all soil layers) of water in all phases. | mrso | soil_moisture_content | area: mean where land time: mean |  | real | longitude latitude time | mrso | land | mon | area: areacella | Lmon ((isd.003)) |  | 15 | bab1a782-e5dd-11e5-8482-ac72891c3257 | af574f1ac4a9f44a2d943352a455cfeb | f7de23aa-562c-11e6-a2a4-ac72891c3257 | Temporal mean, Global field (single level) [XY-na] [amnla-tmn] | -64.17 s | 5717.0 s | -1424.0 s | 3038.0 s | AerChemMIP,C4MIP,CFMIP,CMIP,DCPP,FAFMIP,GMMIP,GeoMIP,HighResMIP,LS3MIP,LUMIP,PMIP,RFMIP,VIACSAB,VolMIP | AerChemMIP,C4MIP,CFMIP,CMIP,DAMIP,DCPP,FAFMIP,GMMIP,GeoMIP,HighResMIP,LS3MIP,LUMIP,PMIP,RFMIP,ScenarioMIP,VolMIP | All
1 | Soil Frozen Water Content | kg m-2 | The mass per unit area (summed over all model layers) of frozen water. | the mass (summed over all all layers) of frozen water. | mrfso | soil_frozen_water_content | area: mean where land time: mean |  | real | longitude latitude time | mrfso | land landIce | mon | area: areacella | Lmon ((isd.003)) |  | 16 | bab1688a-e5dd-11e5-8482-ac72891c3257 | 154d00de9ab9aff72373a673df10946a | f7de23aa-562c-11e6-a2a4-ac72891c3257 | Temporal mean, Global field (single level) [XY-na] [amnla-tmn] | 0.0 s | 5763.0 s | -419.0 s | 940.3 s | AerChemMIP,C4MIP,CFMIP,CMIP,DCPP,FAFMIP,GMMIP,GeoMIP,HighResMIP,LS3MIP,LUMIP,PMIP,RFMIP,VIACSAB,VolMIP | AerChemMIP,C4MIP,CFMIP,CMIP,DAMIP,DCPP,FAFMIP,GMMIP,GeoMIP,HighResMIP,LS3MIP,LUMIP,PMIP,RFMIP,ScenarioMIP,VolMIP | All
1 | Surface Run off | kg m-2 s-1 | The total surface run off leaving the land portion of the grid cell (excluding drainage through the base of the soil model). | the total surface runoff leaving the land portion of the grid cell. | mrros | surface_runoff_flux | area: mean where land time: mean |  | real | longitude latitude time | mrros | land | mon | area: areacella | Lmon ((isd.003)) |  | 17 | bab19ff8-e5dd-11e5-8482-ac72891c3257 | 26a31ad76858198bd4d719aafeebe801 | f7de23aa-562c-11e6-a2a4-ac72891c3257 | Temporal mean, Global field (single level) [XY-na] [amnla-tmn] | -6.802e-06 s | 0.0009825 s | -5.867e-06 s | 1.302e-05 s | AerChemMIP,C4MIP,CFMIP,CMIP,FAFMIP,GMMIP,GeoMIP,HighResMIP,LS3MIP,LUMIP,PMIP,RFMIP,VIACSAB,VolMIP | AerChemMIP,C4MIP,CFMIP,CMIP,DAMIP,DCPP,FAFMIP,GMMIP,GeoMIP,HighResMIP,LS3MIP,LUMIP,PMIP,RFMIP,ScenarioMIP,VolMIP | All
1 | Total Run-off | kg m-2 s-1 | The total run-off (including drainage through the base of the soil model) per unit area leaving the land portion of the grid cell. | the total runoff (including "drainage" through the base of the soil model) leaving the land portion of the grid cell. | mrro | runoff_flux | area: mean where land time: mean |  | real | longitude latitude time | mrro | land | mon | area: areacella | Lmon ((isd.003)) |  | 18 | bab17a6e-e5dd-11e5-8482-ac72891c3257 | e0a0f457ec117b27ca8353b11bf9d4fa | f7de23aa-562c-11e6-a2a4-ac72891c3257 | Temporal mean, Global field (single level) [XY-na] [amnla-tmn] | -0.0002019 s | 0.001065 s | -6.668e-06 s | 1.874e-05 s | AerChemMIP,C4MIP,CFMIP,CMIP,DCPP,FAFMIP,GMMIP,GeoMIP,HighResMIP,LS3MIP,LUMIP,PMIP,RFMIP,VIACSAB,VolMIP | AerChemMIP,C4MIP,CFMIP,CMIP,DAMIP,DCPP,FAFMIP,GMMIP,GeoMIP,HighResMIP,LS3MIP,LUMIP,PMIP,RFMIP,ScenarioMIP,VolMIP | All
2 | Precipitation onto Canopy | kg m-2 s-1 | The precipitation flux that is intercepted by the vegetation canopy (if present in model) before reaching the ground. | the precipitation flux that is intercepted by the vegetation canopy (if present in model) before reaching the ground. | prveg | precipitation_flux_onto_canopy | area: mean where land time: mean |  | real | longitude latitude time | prveg | land | mon | area: areacella | Lmon ((isd.003)) |  | 19 | bab45658-e5dd-11e5-8482-ac72891c3257 | e54a3eda3d5fc42a9cd1354038ad45ed | f7de23aa-562c-11e6-a2a4-ac72891c3257 | Temporal mean, Global field (single level) [XY-na] [amnla-tmn] |  |  |  |  | AerChemMIP,C4MIP,CFMIP,CMIP,FAFMIP,GMMIP,GeoMIP,HighResMIP,LS3MIP,LUMIP,RFMIP,VIACSAB,VolMIP | AerChemMIP,C4MIP,CFMIP,CMIP,DCPP,FAFMIP,GMMIP,GeoMIP,HighResMIP,LS3MIP,LUMIP,RFMIP,ScenarioMIP,VolMIP | All
1 | Evaporation from Canopy | kg m-2 s-1 | The canopy evaporation and sublimation (if present in model); may include dew formation as a negative flux. | the canopy evaporation+sublimation (if present in model). | evspsblveg | water_evaporation_flux_from_canopy | area: mean where land time: mean | up | real | longitude latitude time | evspsblveg | land | mon | area: areacella | Lmon ((isd.003)) |  | 20 | baad6596-e5dd-11e5-8482-ac72891c3257 | 32ed0e80b1ae2adc7d4fb4b71bce9285 | f7de23aa-562c-11e6-a2a4-ac72891c3257 | Temporal mean, Global field (single level) [XY-na] [amnla-tmn] |  |  |  |  | AerChemMIP,C4MIP,CFMIP,CMIP,FAFMIP,GMMIP,GeoMIP,HighResMIP,LS3MIP,LUMIP,PMIP,RFMIP,VIACSAB,VolMIP | AerChemMIP,C4MIP,CFMIP,CMIP,DCPP,FAFMIP,GMMIP,GeoMIP,HighResMIP,LS3MIP,LUMIP,PMIP,RFMIP,ScenarioMIP,VolMIP | All
1 | Water Evaporation from Soil | kg m-2 s-1 | Water evaporation from soil (including sublimation). | includes sublimation. | evspsblsoi | water_evaporation_flux_from_soil | area: mean where land time: mean | up | real | longitude latitude time | evspsblsoi | land | mon | area: areacella | Lmon ((isd.003)) |  | 21 | baad5d9e-e5dd-11e5-8482-ac72891c3257 | fb6dac37f41c49ca02fc234d4da1a782 | f7de23aa-562c-11e6-a2a4-ac72891c3257 | Temporal mean, Global field (single level) [XY-na] [amnla-tmn] |  |  |  |  | AerChemMIP,C4MIP,CFMIP,CMIP,FAFMIP,GMMIP,GeoMIP,HighResMIP,LS3MIP,LUMIP,PMIP,RFMIP,VIACSAB,VolMIP | AerChemMIP,C4MIP,CFMIP,CMIP,DCPP,FAFMIP,GMMIP,GeoMIP,HighResMIP,LS3MIP,LUMIP,PMIP,RFMIP,ScenarioMIP,VolMIP | All
1 | Transpiration | kg m-2 s-1 | Transpiration (may include dew formation as a negative flux). |  | tran | transpiration_flux | area: mean where land time: mean | up | real | longitude latitude time | tran | land | mon | area: areacella | Lmon ((isd.003)) |  | 22 | baba9752-e5dd-11e5-8482-ac72891c3257 | 19e117c2298a016c96c496ee22f39976 | f7de23aa-562c-11e6-a2a4-ac72891c3257 | Temporal mean, Global field (single level) [XY-na] [amnla-tmn] |  |  |  |  | AerChemMIP,C4MIP,CFMIP,CMIP,FAFMIP,GMMIP,GeoMIP,HighResMIP,LS3MIP,LUMIP,PMIP,RFMIP,VIACSAB,VolMIP | AerChemMIP,C4MIP,CFMIP,CMIP,DCPP,FAFMIP,GMMIP,GeoMIP,HighResMIP,LS3MIP,LUMIP,PMIP,RFMIP,ScenarioMIP,VolMIP | All
1 | Water Content per Unit Area of Soil Layers | kg m-2 | The mass of water in all phases, including ice, in soil layers. Report as missing for grid cells with no land. | in each soil layer, the mass of water in all phases, including ice. Reported as "missing" for grid cells occupied entirely by "sea" | mrlsl | moisture_content_of_soil_layer | area: mean where land time: mean |  | real | longitude latitude sdepth time | mrlsl | land | mon | area: areacella | Lmon ((isd.003)) |  | 23 | bab17032-e5dd-11e5-8482-ac72891c3257 | 9f9b6ac3b6a206d024fb2a340dc338d5 | f7ed82f0-562c-11e6-a2a4-ac72891c3257 | Temporal mean, Global field on soil levels [XY-S] [amnla-tmn] |  |  |  |  | AerChemMIP,CFMIP,CMIP,FAFMIP,GMMIP,GeoMIP,HighResMIP,LS3MIP,LUMIP,PMIP,RFMIP,VIACSAB,VolMIP | AerChemMIP,C4MIP,CFMIP,CMIP,DAMIP,DCPP,FAFMIP,GMMIP,GeoMIP,HighResMIP,LS3MIP,LUMIP,PMIP,RFMIP,ScenarioMIP,VolMIP | All
2 | Temperature of Soil | K | Temperature of each soil layer. Reported as missing for grid cells with no land. | Temperature of each soil layer. Reported as "missing" for grid cells occupied entirely by "sea". | tsl | soil_temperature | area: mean where land time: mean |  | real | longitude latitude sdepth time | tsl | land | mon | area: areacella | Lmon ((isd.003)) |  | 24 | babb0732-e5dd-11e5-8482-ac72891c3257 | 3fd3cb4e2d6dd15b7dd73def96fea129 | f7ed82f0-562c-11e6-a2a4-ac72891c3257 | Temporal mean, Global field on soil levels [XY-S] [amnla-tmn] |  |  |  |  | AerChemMIP,C4MIP,CFMIP,CMIP,FAFMIP,GMMIP,GeoMIP,HighResMIP,LS3MIP,LUMIP,PMIP,RFMIP,VIACSAB,VolMIP | AerChemMIP,C4MIP,CFMIP,CMIP,DCPP,FAFMIP,GMMIP,GeoMIP,HighResMIP,LS3MIP,LUMIP,PMIP,RFMIP,ScenarioMIP,VolMIP | All
1 | Percentage Tree Cover | % | Percentage of entire grid cell that is covered by trees. | fraction of entire grid cell that is covered by trees. | treeFrac | area_fraction | area: mean where land over all_area_types time: mean |  | real | longitude latitude time typetree | treeFrac | land | mon | area: areacella | Lmon ((isd.003)) |  | 25 | babab3ae-e5dd-11e5-8482-ac72891c3257 | d3eb8c36759afa5ef2c8363e0c16db88 | fa21f210-267c-11e7-9bed-ac72891c3257 | Temporal mean, Global field (single level) [XY-na] {:typetree} [amnlax-tmn] |  |  |  |  | AerChemMIP,C4MIP,CFMIP,CMIP,FAFMIP,GMMIP,GeoMIP,HighResMIP,LS3MIP,LUMIP,PMIP,RFMIP,VIACSAB,VolMIP | AerChemMIP,C4MIP,CFMIP,CMIP,DAMIP,FAFMIP,GMMIP,GeoMIP,HighResMIP,LS3MIP,LUMIP,PMIP,RFMIP,ScenarioMIP,VolMIP | All
1 | Natural Grass Area Percentage | % | Percentage of entire grid cell that is covered by natural grass. | fraction of entire grid cell that is covered by natural grass. | grassFrac | area_fraction | area: mean where land over all_area_types time: mean |  | real | longitude latitude time typenatgr | grassFrac | land | mon | area: areacella | Lmon ((isd.003)) |  | 26 | baae910a-e5dd-11e5-8482-ac72891c3257 | f972af18f1817a7bb5f961b534641394 | fa230ab0-267c-11e7-9bed-ac72891c3257 | Temporal mean, Global field (single level) [XY-na] {:typenatgr} [amnlax-tmn] |  |  |  |  | AerChemMIP,C4MIP,CFMIP,CMIP,FAFMIP,GMMIP,GeoMIP,HighResMIP,LS3MIP,LUMIP,PMIP,RFMIP,VIACSAB,VolMIP | AerChemMIP,C4MIP,CFMIP,CMIP,DAMIP,FAFMIP,GMMIP,GeoMIP,HighResMIP,LS3MIP,LUMIP,PMIP,RFMIP,ScenarioMIP,VolMIP | All
1 | Percentage Cover by Shrub | % | Percentage of entire grid cell that is covered by shrub. | fraction of entire grid cell that is covered by shrub. | shrubFrac | area_fraction | area: mean where land over all_area_types time: mean |  | real | longitude latitude time typeshrub | shrubFrac | land | mon | area: areacella | Lmon ((isd.003)) |  | 27 | bab76b9a-e5dd-11e5-8482-ac72891c3257 | bdb1045bec7f58e9e6221cd39bb34c2f | fa22430a-267c-11e7-9bed-ac72891c3257 | Temporal mean, Global field (single level) [XY-na] {:typeshrub} [amnlax-tmn] |  |  |  |  | AerChemMIP,C4MIP,CFMIP,CMIP,FAFMIP,GMMIP,GeoMIP,HighResMIP,LS3MIP,LUMIP,PMIP,RFMIP,VIACSAB,VolMIP | AerChemMIP,C4MIP,CFMIP,CMIP,DAMIP,FAFMIP,GMMIP,GeoMIP,HighResMIP,LS3MIP,LUMIP,PMIP,RFMIP,ScenarioMIP,VolMIP | All
1 | Percentage Crop Cover | % | Percentage of entire grid cell that is covered by crop. | fraction of entire grid cell that is covered by crop. | cropFrac | area_fraction | area: mean where land over all_area_types time: mean |  | real | longitude latitude time typecrop | cropFrac | land | mon | area: areacella | Lmon ((isd.003)) |  | 28 | baab87f8-e5dd-11e5-8482-ac72891c3257 | f730de87987b0357d3954c93c4a0c7f7 | fa237568-267c-11e7-9bed-ac72891c3257 | Temporal mean, Global field (single level) [XY-na] {:typecrop} [amnlax-tmn] |  |  |  |  | AerChemMIP,C4MIP,CFMIP,CMIP,FAFMIP,GMMIP,GeoMIP,HighResMIP,LS3MIP,LUMIP,PMIP,RFMIP,VIACSAB,VolMIP | AerChemMIP,C4MIP,CFMIP,CMIP,DAMIP,DCPP,FAFMIP,GMMIP,GeoMIP,HighResMIP,LS3MIP,LUMIP,PMIP,RFMIP,ScenarioMIP,VolMIP | All
1 | Percentage of Land which is Anthropogenic Pasture | % | Percentage of entire grid cell that is covered by anthropogenic pasture. | fraction of entire grid cell that is covered by anthropogenic pasture. | pastureFrac | area_fraction | area: mean where land over all_area_types time: mean |  | real | longitude latitude time typepasture | pastureFrac | land | mon | area: areacella | Lmon ((isd.003)) |  | 29 | bab30988-e5dd-11e5-8482-ac72891c3257 | 64c3bc72c46203646eb28fee17f6a5f7 | fa229896-267c-11e7-9bed-ac72891c3257 | Temporal mean, Global field (single level) [XY-na] {:typepasture} [amnlax-tmn] |  |  |  |  | AerChemMIP,C4MIP,CFMIP,CMIP,FAFMIP,GMMIP,GeoMIP,HighResMIP,LS3MIP,LUMIP,PMIP,RFMIP,VIACSAB,VolMIP | AerChemMIP,C4MIP,CFMIP,CMIP,DAMIP,DCPP,FAFMIP,GMMIP,GeoMIP,HighResMIP,LS3MIP,LUMIP,PMIP,RFMIP,ScenarioMIP,VolMIP | All
1 | Bare Soil Percentage Area Coverage | % | Percentage of entire grid cell that is covered by bare soil. | fraction of entire grid cell that is covered by bare soil. | baresoilFrac | area_fraction | area: mean where land over all_area_types time: mean |  | real | longitude latitude time typebare | baresoilFrac | land | mon | area: areacella | Lmon ((isd.003)) |  | 30 | baa84fd4-e5dd-11e5-8482-ac72891c3257 | 9cdb8d54d49e98acadd87e2a1139225e | fa22e74c-267c-11e7-9bed-ac72891c3257 | Temporal mean, Global field (single level) [XY-na] {:typebare} [amnlax-tmn] |  |  |  |  | AerChemMIP,C4MIP,CFMIP,CMIP,FAFMIP,GMMIP,GeoMIP,HighResMIP,LS3MIP,LUMIP,PMIP,RFMIP,VIACSAB,VolMIP | AerChemMIP,C4MIP,CFMIP,CMIP,DAMIP,FAFMIP,GMMIP,GeoMIP,HighResMIP,LS3MIP,LUMIP,PMIP,RFMIP,ScenarioMIP,VolMIP | All
1 | Percentage of Grid Cell that is Land but Neither Vegetation-Covered nor Bare Soil | % | Percentage of entire grid cell that is land and is covered by neither vegetation nor bare-soil (e.g., urban, ice, lakes, etc.) | fraction of entire grid cell that is land and is covered by "non-vegetation" and "non-bare-soil" (e.g., urban, ice, lakes, etc.) | residualFrac | area_fraction | area: mean where land over all_area_types time: mean |  | real | longitude latitude time typeresidual | residualFrac | land | mon | area: areacella | Lmon ((isd.003)) |  | 31 | bab4f1e4-e5dd-11e5-8482-ac72891c3257 | e1ca31ce340d507b1dce7a537bbef951 | cd763838-30b9-11e7-a768-5404a60d96b5 | Temporal mean, Global field (single level) [XY-na] {residual} [amnlax-tmn] |  |  |  |  | AerChemMIP,C4MIP,CFMIP,CMIP,FAFMIP,GMMIP,GeoMIP,HighResMIP,LS3MIP,LUMIP,PMIP,RFMIP,VIACSAB,VolMIP | AerChemMIP,C4MIP,CFMIP,CMIP,DAMIP,FAFMIP,GMMIP,GeoMIP,HighResMIP,LS3MIP,LUMIP,PMIP,RFMIP,ScenarioMIP,VolMIP | All
1 | Percentage of Entire Grid cell that is Covered by Burnt Vegetation (All Classes) | % | Percentage of grid cell burned due to all fires including natural and anthropogenic fires and those associated with anthropogenic land use change | Percentage of grid cell burned due to all fires including natural and anthropogenic fires and those associated with anthropogenic land use change | burntFractionAll | area_fraction | area: mean where land over all_area_types time: mean |  | real | longitude latitude time typeburnt | burntFractionAll | land | mon | area: areacella | Lmon ((isd.003)) |  | 32 | baa88256-e5dd-11e5-8482-ac72891c3257 | 59136b72-9e49-11e5-803c-0d0b866b59f3 | fa227bea-267c-11e7-9bed-ac72891c3257 | Temporal mean, Global field (single level) [XY-na] {:typeburnt} [amnlax-tmn] |  |  |  |  | AerChemMIP,C4MIP,CFMIP,CMIP,FAFMIP,GMMIP,GeoMIP,HighResMIP,LS3MIP,LUMIP,PMIP,RFMIP,VIACSAB,VolMIP | AerChemMIP,C4MIP,CFMIP,CMIP,FAFMIP,GMMIP,GeoMIP,HighResMIP,LS3MIP,LUMIP,PMIP,RFMIP,ScenarioMIP,VolMIP | All
1 | Carbon Mass in Vegetation | kg m-2 | Carbon mass per unit area in vegetation. |  | cVeg | vegetation_carbon_content | area: mean where land time: mean |  | real | longitude latitude time | cVeg | land | mon | area: areacella | Lmon ((isd.003)) |  | 33 | baa90258-e5dd-11e5-8482-ac72891c3257 | 3434c274f8ad8754f594d2b23c2d37db | f7de23aa-562c-11e6-a2a4-ac72891c3257 | Temporal mean, Global field (single level) [XY-na] [amnla-tmn] |  |  |  |  | AerChemMIP,C4MIP,CMIP,DCPP,FAFMIP,GMMIP,GeoMIP,HighResMIP,LS3MIP,LUMIP,PMIP,RFMIP,VIACSAB,VolMIP | AerChemMIP,C4MIP,CMIP,DAMIP,DCPP,FAFMIP,GMMIP,GeoMIP,HighResMIP,LS3MIP,LUMIP,PMIP,RFMIP,ScenarioMIP,VolMIP | All
1 | Carbon Mass in Litter Pool | kg m-2 | unset |  | cLitter | litter_carbon_content | area: mean where land time: mean |  | real | longitude latitude time | cLitter | land | mon | area: areacella | Lmon ((isd.003)) |  | 34 | baa8b67c-e5dd-11e5-8482-ac72891c3257 | ece03799edff3053efe82e9512d55ed9 | f7de23aa-562c-11e6-a2a4-ac72891c3257 | Temporal mean, Global field (single level) [XY-na] [amnla-tmn] |  |  |  |  | AerChemMIP,C4MIP,CMIP,DCPP,FAFMIP,GMMIP,GeoMIP,HighResMIP,LS3MIP,LUMIP,PMIP,RFMIP,VIACSAB,VolMIP | AerChemMIP,C4MIP,CMIP,DAMIP,DCPP,FAFMIP,GMMIP,GeoMIP,HighResMIP,LS3MIP,LUMIP,PMIP,RFMIP,ScenarioMIP,VolMIP | All
1 | Carbon Mass in Products of Land Use Change | kg m-2 | Carbon mass per unit area in that has been removed from the environment through land use change. |  | cProduct | carbon_content_of_products_of_anthropogenic_land_use_change | area: mean where land time: mean |  | real | longitude latitude time | cProduct | land | mon | area: areacella | Lmon ((isd.003)) |  | 36 | baa8d49a-e5dd-11e5-8482-ac72891c3257 | 57c2e414bde585cc60a7b2f980e1f870 | f7de23aa-562c-11e6-a2a4-ac72891c3257 | Temporal mean, Global field (single level) [XY-na] [amnla-tmn] |  |  |  |  | AerChemMIP,C4MIP,CMIP,DCPP,FAFMIP,GMMIP,GeoMIP,HighResMIP,LS3MIP,LUMIP,PMIP,RFMIP,VIACSAB,VolMIP | AerChemMIP,C4MIP,CMIP,DAMIP,DCPP,FAFMIP,GMMIP,GeoMIP,HighResMIP,LS3MIP,LUMIP,PMIP,RFMIP,ScenarioMIP,VolMIP | All
1 | Leaf Area Index | 1.0 |  | a ratio obtained by dividing the total upper leaf surface area of vegetation by the (horizontal) surface area of the land on which it grows. | lai | leaf_area_index | area: mean where land time: mean |  | real | longitude latitude time | lai | land | mon | area: areacella | Lmon ((isd.003)) |  | 37 | bab0919e-e5dd-11e5-8482-ac72891c3257 | 6c3e8db1b45a6ae7e80ca5a265c0fd50 | f7de23aa-562c-11e6-a2a4-ac72891c3257 | Temporal mean, Global field (single level) [XY-na] [amnla-tmn] |  |  |  |  | AerChemMIP,C4MIP,CMIP,DAMIP,DCPP,FAFMIP,GMMIP,GeoMIP,HighResMIP,LS3MIP,LUMIP,PMIP,RFMIP,VIACSAB,VolMIP | AerChemMIP,C4MIP,CMIP,DAMIP,DCPP,FAFMIP,GMMIP,GeoMIP,HighResMIP,LS3MIP,LUMIP,PMIP,RFMIP,ScenarioMIP,VolMIP | All
1 | Carbon Mass Flux out of Atmosphere due to Gross Primary Production on Land | kg m-2 s-1 | unset |  | gpp | gross_primary_productivity_of_biomass_expressed_as_carbon | area: mean where land time: mean | down | real | longitude latitude time | gpp | land | mon | area: areacella | Lmon ((isd.003)) |  | 38 | baae7800-e5dd-11e5-8482-ac72891c3257 | 89c4bb4f45a0182fc00a1b86b13241a5 | f7de23aa-562c-11e6-a2a4-ac72891c3257 | Temporal mean, Global field (single level) [XY-na] [amnla-tmn] |  |  |  |  | AerChemMIP,C4MIP,CMIP,DCPP,FAFMIP,GMMIP,GeoMIP,HighResMIP,LS3MIP,LUMIP,PMIP,RFMIP,VIACSAB,VolMIP | AerChemMIP,C4MIP,CMIP,DAMIP,DCPP,FAFMIP,GMMIP,GeoMIP,HighResMIP,LS3MIP,LUMIP,PMIP,RFMIP,ScenarioMIP,VolMIP | All
1 | Carbon Mass Flux into Atmosphere due to Autotrophic (Plant) Respiration on Land | kg m-2 s-1 | Carbon mass flux per unit area into atmosphere due to autotrophic respiration on land (respiration by producers) [see rh for heterotrophic production] |  | ra | plant_respiration_carbon_flux | area: mean where land time: mean | up | real | longitude latitude time | ra | land | mon | area: areacella | Lmon ((isd.003)) |  | 39 | bab4c3ea-e5dd-11e5-8482-ac72891c3257 | 2d38bda3114d03f7543b8af88aadd03a | f7de23aa-562c-11e6-a2a4-ac72891c3257 | Temporal mean, Global field (single level) [XY-na] [amnla-tmn] |  |  |  |  | AerChemMIP,C4MIP,CMIP,DCPP,FAFMIP,GMMIP,GeoMIP,HighResMIP,LS3MIP,LUMIP,PMIP,RFMIP,VIACSAB,VolMIP | AerChemMIP,C4MIP,CMIP,DCPP,FAFMIP,GMMIP,GeoMIP,HighResMIP,LS3MIP,LUMIP,PMIP,RFMIP,ScenarioMIP,VolMIP | All
1 | Carbon Mass Flux out of Atmosphere due to Net Primary Production on Land | kg m-2 s-1 | unset |  | npp | net_primary_productivity_of_biomass_expressed_as_carbon | area: mean where land time: mean | down | real | longitude latitude time | npp | land | mon | area: areacella | Lmon ((isd.003)) |  | 40 | bab26690-e5dd-11e5-8482-ac72891c3257 | b3267e6a8cd7e4a5401e7fbca2c4bf5a | f7de23aa-562c-11e6-a2a4-ac72891c3257 | Temporal mean, Global field (single level) [XY-na] [amnla-tmn] |  |  |  |  | AerChemMIP,C4MIP,CMIP,DCPP,FAFMIP,GMMIP,GeoMIP,HighResMIP,LS3MIP,LUMIP,PMIP,RFMIP,VIACSAB,VolMIP | AerChemMIP,C4MIP,CMIP,DAMIP,DCPP,FAFMIP,GMMIP,GeoMIP,HighResMIP,LS3MIP,LUMIP,PMIP,RFMIP,ScenarioMIP,VolMIP | All
1 | Carbon Mass Flux into Atmosphere due to Heterotrophic Respiration on Land | kg m-2 s-1 | Carbon mass flux per unit area into atmosphere due to heterotrophic respiration on land (respiration by consumers) |  | rh | heterotrophic_respiration_carbon_flux | area: mean where land time: mean | up | real | longitude latitude time | rh | land | mon | area: areacella | Lmon ((isd.003)) |  | 41 | bab4f95a-e5dd-11e5-8482-ac72891c3257 | 93723bb54a2c43450d75403102e618ac | f7de23aa-562c-11e6-a2a4-ac72891c3257 | Temporal mean, Global field (single level) [XY-na] [amnla-tmn] |  |  |  |  | AerChemMIP,C4MIP,CMIP,DCPP,FAFMIP,GMMIP,GeoMIP,HighResMIP,LS3MIP,LUMIP,PMIP,RFMIP,VIACSAB,VolMIP | AerChemMIP,C4MIP,CMIP,DAMIP,DCPP,FAFMIP,GMMIP,GeoMIP,HighResMIP,LS3MIP,LUMIP,PMIP,RFMIP,ScenarioMIP,VolMIP | All
1 | Carbon Mass Flux into Atmosphere due to CO2 Emission from Fire | kg m-2 s-1 | CO2 emissions (expressed as a carbon mass flux per unit area) from natural fires and human ignition fires as calculated by the fire module of the dynamic vegetation model, but excluding any CO2 flux from fire included in fLuc (CO2 Flux to Atmosphere from Land Use Change). | CO2 emissions (expressed as a carbon mass flux) from natural fires + human ignition fires as calculated by the fire module of the DGVM, but excluding any CO2 flux from fire included in fLuc, defined below (CO2 Flux to Atmosphere from Land Use Change). | fFire | surface_upward_mass_flux_of_carbon_dioxide_expressed_as_carbon_due_to_emission_from_fires_excluding_anthropogenic_land_use_change | area: mean where land time: mean | up | real | longitude latitude time | fFire | land | mon | area: areacella | Lmon ((isd.003)) |  | 42 | baad7f22-e5dd-11e5-8482-ac72891c3257 | be3bec2766baa15a7d57b8c2689fdf3d | f7de23aa-562c-11e6-a2a4-ac72891c3257 | Temporal mean, Global field (single level) [XY-na] [amnla-tmn] |  |  |  |  | AerChemMIP,CMIP,FAFMIP,GMMIP,GeoMIP,HighResMIP,LS3MIP,PMIP,RFMIP,VIACSAB,VolMIP | AerChemMIP,C4MIP,CMIP,FAFMIP,GMMIP,GeoMIP,HighResMIP,LS3MIP,LUMIP,PMIP,RFMIP,ScenarioMIP,VolMIP | All
1 | Carbon Mass Flux into Atmosphere due to Grazing on Land | kg m-2 s-1 | Carbon mass flux per unit area due to grazing on land |  | fGrazing | surface_upward_mass_flux_of_carbon_dioxide_expressed_as_carbon_due_to_emission_from_grazing | area: mean where land time: mean | up | real | longitude latitude time | fGrazing | land | mon | area: areacella | Lmon ((isd.003)) |  | 43 | baad86fc-e5dd-11e5-8482-ac72891c3257 | b78f432cc8fbadf21b9a1fcf07d781a7 | f7de23aa-562c-11e6-a2a4-ac72891c3257 | Temporal mean, Global field (single level) [XY-na] [amnla-tmn] |  |  |  |  | AerChemMIP,CMIP,FAFMIP,GMMIP,GeoMIP,HighResMIP,LS3MIP,RFMIP,VIACSAB,VolMIP | AerChemMIP,C4MIP,CMIP,FAFMIP,GMMIP,GeoMIP,HighResMIP,LS3MIP,LUMIP,RFMIP,ScenarioMIP,VolMIP | All
1 | Carbon Mass Flux into Atmosphere due to Crop Harvesting | kg m-2 s-1 | Carbon mass flux per unit area due to crop harvesting |  | fHarvest | surface_upward_mass_flux_of_carbon_dioxide_expressed_as_carbon_due_to_emission_from_crop_harvesting | area: mean where land time: mean | up | real | longitude latitude time | fHarvest | land | mon | area: areacella | Lmon ((isd.003)) |  | 44 | baad8e7c-e5dd-11e5-8482-ac72891c3257 | f126552ec807a8280d6d43ed084f2fc9 | f7de23aa-562c-11e6-a2a4-ac72891c3257 | Temporal mean, Global field (single level) [XY-na] [amnla-tmn] |  |  |  |  | AerChemMIP,CMIP,FAFMIP,GMMIP,GeoMIP,HighResMIP,LS3MIP,RFMIP,VIACSAB,VolMIP | AerChemMIP,C4MIP,CMIP,FAFMIP,GMMIP,GeoMIP,HighResMIP,LS3MIP,LUMIP,RFMIP,ScenarioMIP,VolMIP | All
1 | Carbon Mass Flux out of Atmosphere due to Net Biospheric Production on Land | kg m-2 s-1 | This is the net mass flux of carbon from atmosphere into land, calculated as photosynthesis MINUS the sum of plant and soil respiration, carbon fluxes from fire, harvest, grazing and land use change. Positive flux is into the land. | This is the net mass flux of carbon between land and atmosphere calculated as photosynthesis MINUS the sum of plant and soil respiration, carbonfluxes from fire, harvest, grazing and land use change. Positive flux is into the land. | nbp | surface_net_downward_mass_flux_of_carbon_dioxide_expressed_as_carbon_due_to_all_land_processes | area: mean where land time: mean | down | real | longitude latitude time | nbp | land | mon | area: areacella | Lmon ((isd.003)) |  | 46 | bab23634-e5dd-11e5-8482-ac72891c3257 | 337d362541c3e2a3f907abcaffa5c262 | f7de23aa-562c-11e6-a2a4-ac72891c3257 | Temporal mean, Global field (single level) [XY-na] [amnla-tmn] |  |  |  |  | AerChemMIP,CMIP,DCPP,FAFMIP,GMMIP,GeoMIP,HighResMIP,LS3MIP,PMIP,RFMIP,VIACSAB,VolMIP | AerChemMIP,C4MIP,CMIP,DCPP,FAFMIP,GMMIP,GeoMIP,HighResMIP,LS3MIP,LUMIP,PMIP,RFMIP,ScenarioMIP,VolMIP | All
1 | Total Carbon Mass Flux from Vegetation to Litter | kg m-2 s-1 | unset |  | fVegLitter | litter_carbon_flux | area: mean where land time: mean |  | real | longitude latitude time | fVegLitter | land | mon | area: areacella | Lmon ((isd.003)) |  | 47 | baada4ca-e5dd-11e5-8482-ac72891c3257 | 43cf738374ffa1253a603ea54447203f | f7de23aa-562c-11e6-a2a4-ac72891c3257 | Temporal mean, Global field (single level) [XY-na] [amnla-tmn] |  |  |  |  | AerChemMIP,C4MIP,CMIP,FAFMIP,GMMIP,GeoMIP,HighResMIP,LS3MIP,LUMIP,PMIP,RFMIP,VIACSAB,VolMIP | AerChemMIP,C4MIP,CMIP,FAFMIP,GMMIP,GeoMIP,HighResMIP,LS3MIP,LUMIP,PMIP,RFMIP,ScenarioMIP,VolMIP | All
1 | Total Carbon Mass Flux from Litter to Soil | kg m-2 s-1 | Carbon mass flux per unit area into soil from litter (dead plant material in or above the soil). |  | fLitterSoil | carbon_mass_flux_into_soil_from_litter | area: mean where land time: mean |  | real | longitude latitude time | fLitterSoil | land | mon | area: areacella | Lmon ((isd.003)) |  | 48 | baad95d4-e5dd-11e5-8482-ac72891c3257 | 45f5477848196383f1ac8039e0dcfcab | f7de23aa-562c-11e6-a2a4-ac72891c3257 | Temporal mean, Global field (single level) [XY-na] [amnla-tmn] |  |  |  |  | AerChemMIP,C4MIP,CMIP,FAFMIP,GMMIP,GeoMIP,HighResMIP,LS3MIP,LUMIP,PMIP,RFMIP,VIACSAB,VolMIP | AerChemMIP,C4MIP,CMIP,FAFMIP,GMMIP,GeoMIP,HighResMIP,LS3MIP,LUMIP,PMIP,RFMIP,ScenarioMIP,VolMIP | All
1 | Total Carbon Mass Flux from Vegetation Directly to Soil | kg m-2 s-1 | Carbon mass flux per unit area from vegetation directly into soil, without intermediate conversion to litter. | In some models part of carbon (e.g., root exudate) can go directly into the soil pool without entering litter. | fVegSoil | carbon_mass_flux_into_soil_from_vegetation_excluding_litter | area: mean where land time: mean |  | real | longitude latitude time | fVegSoil | land | mon | area: areacella | Lmon ((isd.003)) |  | 49 | baadac22-e5dd-11e5-8482-ac72891c3257 | 15fea217c64dbec48b115765548b89ae | f7de23aa-562c-11e6-a2a4-ac72891c3257 | Temporal mean, Global field (single level) [XY-na] [amnla-tmn] |  |  |  |  | AerChemMIP,C4MIP,CMIP,FAFMIP,GMMIP,GeoMIP,HighResMIP,LS3MIP,LUMIP,PMIP,RFMIP,VIACSAB,VolMIP | AerChemMIP,C4MIP,CMIP,FAFMIP,GMMIP,GeoMIP,HighResMIP,LS3MIP,LUMIP,PMIP,RFMIP,ScenarioMIP,VolMIP | All
2 | Carbon Mass in Leaves | kg m-2 | Carbon mass per unit area in leaves. |  | cLeaf | leaf_carbon_content | area: mean where land time: mean |  | real | longitude latitude time | cLeaf | land | mon | area: areacella | Lmon ((isd.003)) |  | 50 | baa8aed4-e5dd-11e5-8482-ac72891c3257 | 50e31118c282faf3bfc90b25909433c1 | f7de23aa-562c-11e6-a2a4-ac72891c3257 | Temporal mean, Global field (single level) [XY-na] [amnla-tmn] |  |  |  |  | AerChemMIP,C4MIP,CMIP,FAFMIP,GMMIP,GeoMIP,HighResMIP,LS3MIP,LUMIP,RFMIP,VIACSAB,VolMIP | AerChemMIP,C4MIP,CMIP,FAFMIP,GMMIP,GeoMIP,HighResMIP,LS3MIP,LUMIP,RFMIP,ScenarioMIP,VolMIP | All
2 | Carbon Mass in Roots | kg m-2 | Carbon mass per unit area in roots, including fine and coarse roots. | including fine and coarse roots. | cRoot | root_carbon_content | area: mean where land time: mean |  | real | longitude latitude time | cRoot | land | mon | area: areacella | Lmon ((isd.003)) |  | 52 | baa8dc06-e5dd-11e5-8482-ac72891c3257 | e897309433f283b8bf1a4c60dc310edd | f7de23aa-562c-11e6-a2a4-ac72891c3257 | Temporal mean, Global field (single level) [XY-na] [amnla-tmn] |  |  |  |  | AerChemMIP,C4MIP,CMIP,FAFMIP,GMMIP,GeoMIP,HighResMIP,LS3MIP,LUMIP,RFMIP,VIACSAB,VolMIP | AerChemMIP,C4MIP,CMIP,FAFMIP,GMMIP,GeoMIP,HighResMIP,LS3MIP,LUMIP,RFMIP,ScenarioMIP,VolMIP | All
2 | Carbon Mass in Coarse Woody Debris | kg m-2 | Carbon mass per unit area in woody debris (dead organic matter composed of coarse wood. It is distinct from litter) |  | cCwd | wood_debris_carbon_content | area: mean where land time: mean |  | real | longitude latitude time | cCwd | land | mon | area: areacella | Lmon ((isd.003)) |  | 54 | baa8a740-e5dd-11e5-8482-ac72891c3257 | d6623215ad4c16c43b649e0c17ebad7e | f7de23aa-562c-11e6-a2a4-ac72891c3257 | Temporal mean, Global field (single level) [XY-na] [amnla-tmn] |  |  |  |  | AerChemMIP,CMIP,FAFMIP,GMMIP,GeoMIP,HighResMIP,LS3MIP,RFMIP,VIACSAB,VolMIP | AerChemMIP,C4MIP,CMIP,FAFMIP,GMMIP,GeoMIP,HighResMIP,LS3MIP,LUMIP,RFMIP,ScenarioMIP,VolMIP | All
2 | Carbon Mass in Above-Ground Litter | kg m-2 | unset |  | cLitterAbove | surface_litter_carbon_content | area: mean where land time: mean |  | real | longitude latitude time | cLitterAbove | land | mon | area: areacella | Lmon ((isd.003)) |  | 55 | baa8be1a-e5dd-11e5-8482-ac72891c3257 | edffed802a10e341650e8d25ed05581f | f7de23aa-562c-11e6-a2a4-ac72891c3257 | Temporal mean, Global field (single level) [XY-na] [amnla-tmn] |  |  |  |  | AerChemMIP,CMIP,FAFMIP,GMMIP,GeoMIP,HighResMIP,LS3MIP,RFMIP,VIACSAB,VolMIP | AerChemMIP,C4MIP,CMIP,FAFMIP,GMMIP,GeoMIP,HighResMIP,LS3MIP,LUMIP,RFMIP,ScenarioMIP,VolMIP | All
2 | Carbon Mass in Below-Ground Litter | kg m-2 | unset |  | cLitterBelow | subsurface_litter_carbon_content | area: mean where land time: mean |  | real | longitude latitude time | cLitterBelow | land | mon | area: areacella | Lmon ((isd.003)) |  | 56 | baa8c590-e5dd-11e5-8482-ac72891c3257 | 226e0454adb91fa1d508255d66ed8daf | f7de23aa-562c-11e6-a2a4-ac72891c3257 | Temporal mean, Global field (single level) [XY-na] [amnla-tmn] |  |  |  |  | AerChemMIP,CMIP,FAFMIP,GMMIP,GeoMIP,HighResMIP,LS3MIP,RFMIP,VIACSAB,VolMIP | AerChemMIP,C4MIP,CMIP,FAFMIP,GMMIP,GeoMIP,HighResMIP,LS3MIP,LUMIP,RFMIP,ScenarioMIP,VolMIP | All
2 | Carbon Mass in Fast Soil Pool | kg m-2 | Carbon mass per unit area in fast soil pool. Fast means a lifetime of less than 10 years for reference climate conditions (20th century) in the absence of water limitations. | fast is meant as lifetime of less than 10 years for reference climate conditions (20 C, no water limitations). | cSoilFast | fast_soil_pool_carbon_content | area: mean where land time: mean |  | real | longitude latitude time | cSoilFast | land | mon | area: areacella | Lmon ((isd.003)) |  | 57 | baa8eb2e-e5dd-11e5-8482-ac72891c3257 | e072c35c161c93f2320579511ed1849f | f7de23aa-562c-11e6-a2a4-ac72891c3257 | Temporal mean, Global field (single level) [XY-na] [amnla-tmn] |  |  |  |  | AerChemMIP,CMIP,FAFMIP,GMMIP,GeoMIP,HighResMIP,LS3MIP,RFMIP,VIACSAB,VolMIP | AerChemMIP,C4MIP,CMIP,FAFMIP,GMMIP,GeoMIP,HighResMIP,LS3MIP,LUMIP,RFMIP,ScenarioMIP,VolMIP | All
2 | Carbon Mass in Medium Soil Pool | kg m-2 | Carbon mass per unit area in medium (rate) soil pool. Medium means a lifetime of more than than 10 years and less than 100 years for reference climate conditions (20th century) in the absence of water limitations. | medium is meant as lifetime of more than than 10 years and less than 100 years for reference climate conditions (20 C, no water limitations) | cSoilMedium | medium_soil_pool_carbon_content | area: mean where land time: mean |  | real | longitude latitude time | cSoilMedium | land | mon | area: areacella | Lmon ((isd.003)) |  | 58 | baa8f326-e5dd-11e5-8482-ac72891c3257 | da701000818e31103a9b7d9eedee14a2 | f7de23aa-562c-11e6-a2a4-ac72891c3257 | Temporal mean, Global field (single level) [XY-na] [amnla-tmn] |  |  |  |  | AerChemMIP,CMIP,FAFMIP,GMMIP,GeoMIP,HighResMIP,LS3MIP,RFMIP,VIACSAB,VolMIP | AerChemMIP,C4MIP,CMIP,FAFMIP,GMMIP,GeoMIP,HighResMIP,LS3MIP,LUMIP,RFMIP,ScenarioMIP,VolMIP | All
2 | Carbon Mass in Slow Soil Pool | kg m-2 | Carbon mass per unit area in slow soil pool. Slow means a lifetime of more than 100 years for reference climate (20th century) in the absence of water limitations. | fast is meant as lifetime of more than 100 years for reference climate conditions (20 C, no water limitations) | cSoilSlow | slow_soil_pool_carbon_content | area: mean where land time: mean |  | real | longitude latitude time | cSoilSlow | land | mon | area: areacella | Lmon ((isd.003)) |  | 59 | baa8faf6-e5dd-11e5-8482-ac72891c3257 | 369a3a9e55ca8e6729a62a79bf701e5d | f7de23aa-562c-11e6-a2a4-ac72891c3257 | Temporal mean, Global field (single level) [XY-na] [amnla-tmn] |  |  |  |  | AerChemMIP,CMIP,FAFMIP,GMMIP,GeoMIP,HighResMIP,LS3MIP,RFMIP,VIACSAB,VolMIP | AerChemMIP,C4MIP,CMIP,FAFMIP,GMMIP,GeoMIP,HighResMIP,LS3MIP,LUMIP,RFMIP,ScenarioMIP,VolMIP | All
2 | Percentage of Area by Vegetation/Land Cover Category | % | Percentage of grid cell area occupied by different model vegetation/land cover categories. The categories may differ from model to model, depending on each model's subgrid land cover category definitions. Categories may include natural vegetation, anthropogenic vegetation, bare soil, lakes, urban areas, glaciers, etc. Sum of all should equal the fraction of the grid-cell that is land. | The categories may differ from model to model, depending on their PFT definitions. This may include natural PFTs, anthropogenic PFTs, bare soil, lakes, urban areas, etc. Sum of all should equal the fraction of the grid-cell that is land. | landCoverFrac | area_fraction | area: mean where land over all_area_types time: mean |  | real | longitude latitude vegtype time | landCoverFrac | land | mon | area: areacella | Lmon ((isd.003)) |  | 60 | bab09a7c-e5dd-11e5-8482-ac72891c3257 | f3710647d155ec76d2c4cdfa866be579 | fa21b854-267c-11e7-9bed-ac72891c3257 | Temporal mean, Global field (single level) [XY-na] {vegtype:} [amnlax-tmn] |  |  |  |  | AerChemMIP,CMIP,FAFMIP,GMMIP,GeoMIP,HighResMIP,LS3MIP,PMIP,RFMIP,VIACSAB,VolMIP | AerChemMIP,C4MIP,CMIP,FAFMIP,GMMIP,GeoMIP,HighResMIP,LS3MIP,LUMIP,PMIP,RFMIP,ScenarioMIP,VolMIP | All
2 | Percentage Cover by Primary Deciduous Tree | % | Percentage of the entire grid cell that is covered by total primary deciduous trees. | This is the fraction of the entire grid cell that is covered by "total primary deciduous trees." | treeFracPrimDec | area_fraction | area: mean where land over all_area_types time: mean |  | real | longitude latitude time typepdec | treeFracPrimDec | land | mon | area: areacella | Lmon ((isd.003)) |  | 61 | bababb4c-e5dd-11e5-8482-ac72891c3257 | 374e24b1cf7c24eb75126ea6e39ac478 | fa232a2c-267c-11e7-9bed-ac72891c3257 | Temporal mean, Global field (single level) [XY-na] {:typepdec} [amnlax-tmn] |  |  |  |  | AerChemMIP,CMIP,FAFMIP,GMMIP,GeoMIP,HighResMIP,LS3MIP,RFMIP,VIACSAB,VolMIP | AerChemMIP,C4MIP,CMIP,FAFMIP,GMMIP,GeoMIP,HighResMIP,LS3MIP,LUMIP,RFMIP,ScenarioMIP,VolMIP | All
2 | Percentage Cover Primary Evergreen Tree | % | Percentage of entire grid cell that is covered by primary evergreen trees. | fraction of entire grid cell that is covered by primary evergreen trees. | treeFracPrimEver | area_fraction | area: mean where land over all_area_types time: mean |  | real | longitude latitude time typepever | treeFracPrimEver | land | mon | area: areacella | Lmon ((isd.003)) |  | 62 | babac2c2-e5dd-11e5-8482-ac72891c3257 | 1e93ae651487e683206b923c11fd6db1 | fa227410-267c-11e7-9bed-ac72891c3257 | Temporal mean, Global field (single level) [XY-na] {:typepever} [amnlax-tmn] |  |  |  |  | AerChemMIP,CMIP,FAFMIP,GMMIP,GeoMIP,HighResMIP,LS3MIP,RFMIP,VIACSAB,VolMIP | AerChemMIP,C4MIP,CMIP,FAFMIP,GMMIP,GeoMIP,HighResMIP,LS3MIP,LUMIP,RFMIP,ScenarioMIP,VolMIP | All
2 | Percentage Cover of Secondary Deciduous Tree | % | Percentage of entire grid cell that is covered by secondary deciduous trees. | fraction of entire grid cell that is covered by secondary deciduous trees. | treeFracSecDec | area_fraction | area: mean where land over all_area_types time: mean |  | real | longitude latitude time typesdec | treeFracSecDec | land | mon | area: areacella | Lmon ((isd.003)) |  | 63 | babaca24-e5dd-11e5-8482-ac72891c3257 | e9289080901a39eba6ade178d596795a | fa2370fe-267c-11e7-9bed-ac72891c3257 | Temporal mean, Global field (single level) [XY-na] {:typesdec} [amnlax-tmn] |  |  |  |  | AerChemMIP,CMIP,FAFMIP,GMMIP,GeoMIP,HighResMIP,LS3MIP,RFMIP,VIACSAB,VolMIP | AerChemMIP,C4MIP,CMIP,FAFMIP,GMMIP,GeoMIP,HighResMIP,LS3MIP,LUMIP,RFMIP,ScenarioMIP,VolMIP | All
2 | Percentage Cover Secondary Evergreen Tree | % | Percentage of entire grid cell that is covered by secondary evergreen trees. | fraction of entire grid cell that is covered by secondary evergreen trees. | treeFracSecEver | area_fraction | area: mean where land over all_area_types time: mean |  | real | longitude latitude time typesever | treeFracSecEver | land | mon | area: areacella | Lmon ((isd.003)) |  | 64 | babad172-e5dd-11e5-8482-ac72891c3257 | b28e47214f0b71847c966828df0837ff | fa21e9a0-267c-11e7-9bed-ac72891c3257 | Temporal mean, Global field (single level) [XY-na] {:typesever} [amnlax-tmn] |  |  |  |  | AerChemMIP,CMIP,FAFMIP,GMMIP,GeoMIP,HighResMIP,LS3MIP,RFMIP,VIACSAB,VolMIP | AerChemMIP,C4MIP,CMIP,FAFMIP,GMMIP,GeoMIP,HighResMIP,LS3MIP,LUMIP,RFMIP,ScenarioMIP,VolMIP | All
2 | Percentage Cover by C3 Plant Functional Type | % | Percentage of entire grid cell that is covered by C3 PFTs (including grass, crops, and trees). | fraction of entire grid cell that is covered by C3 PFTs (including grass, crops, and trees). | c3PftFrac | area_fraction | area: mean where land over all_area_types time: mean |  | real | longitude latitude time typec3pft | c3PftFrac | land | mon | area: areacella | Lmon ((isd.003)) |  | 65 | baa897e6-e5dd-11e5-8482-ac72891c3257 | 2ca96cd5a4e83feb0d493bf9aa1a5b59 | fa228d60-267c-11e7-9bed-ac72891c3257 | Temporal mean, Global field (single level) [XY-na] {:typec3pft} [amnlax-tmn] |  |  |  |  | AerChemMIP,CMIP,FAFMIP,GMMIP,GeoMIP,HighResMIP,LS3MIP,PMIP,RFMIP,VIACSAB,VolMIP | AerChemMIP,C4MIP,CMIP,FAFMIP,GMMIP,GeoMIP,HighResMIP,LS3MIP,LUMIP,PMIP,RFMIP,ScenarioMIP,VolMIP | All
2 | Percentage Cover by C4 Plant Functional Type | % | Percentage of entire grid cell that is covered by C4 PFTs (including grass and crops). | fraction of entire grid cell that is covered by C4 PFTs (including grass and crops). | c4PftFrac | area_fraction | area: mean where land over all_area_types time: mean |  | real | longitude latitude time typec4pft | c4PftFrac | land | mon | area: areacella | Lmon ((isd.003)) |  | 66 | baa89f8e-e5dd-11e5-8482-ac72891c3257 | 351c26a0f5a0cefa8f1183f2f12e1aa3 | fa2335a8-267c-11e7-9bed-ac72891c3257 | Temporal mean, Global field (single level) [XY-na] {:typec4pft} [amnlax-tmn] |  |  |  |  | AerChemMIP,CMIP,FAFMIP,GMMIP,GeoMIP,HighResMIP,LS3MIP,PMIP,RFMIP,VIACSAB,VolMIP | AerChemMIP,C4MIP,CMIP,FAFMIP,GMMIP,GeoMIP,HighResMIP,LS3MIP,LUMIP,PMIP,RFMIP,ScenarioMIP,VolMIP | All
2 | Carbon Mass Flux into Atmosphere due to Growth Autotrophic Respiration on Land | kg m-2 s-1 | unset |  | rGrowth | surface_upward_carbon_mass_flux_due_to_plant_respiration_for_biomass_growth | area: mean where land time: mean | up | real | longitude latitude time | rGrowth | land | mon | area: areacella | Lmon ((isd.003)) |  | 67 | bab4b4a4-e5dd-11e5-8482-ac72891c3257 | f7237f04672f809d49922d1b995f281f | f7de23aa-562c-11e6-a2a4-ac72891c3257 | Temporal mean, Global field (single level) [XY-na] [amnla-tmn] |  |  |  |  | AerChemMIP,CMIP,FAFMIP,GMMIP,GeoMIP,HighResMIP,LS3MIP,RFMIP,VIACSAB,VolMIP | AerChemMIP,C4MIP,CMIP,FAFMIP,GMMIP,GeoMIP,HighResMIP,LS3MIP,LUMIP,RFMIP,ScenarioMIP,VolMIP | All
2 | Carbon Mass Flux into Atmosphere due to Maintenance Autotrophic Respiration on Land | kg m-2 s-1 | unset |  | rMaint | surface_upward_carbon_mass_flux_due_to_plant_respiration_for_biomass_maintenance | area: mean where land time: mean | up | real | longitude latitude time | rMaint | land | mon | area: areacella | Lmon ((isd.003)) |  | 68 | bab4bc2e-e5dd-11e5-8482-ac72891c3257 | 640213ff812312e3ac8bf134f483ed0d | f7de23aa-562c-11e6-a2a4-ac72891c3257 | Temporal mean, Global field (single level) [XY-na] [amnla-tmn] |  |  |  |  | AerChemMIP,CMIP,FAFMIP,GMMIP,GeoMIP,HighResMIP,LS3MIP,RFMIP,VIACSAB,VolMIP | AerChemMIP,C4MIP,CMIP,FAFMIP,GMMIP,GeoMIP,HighResMIP,LS3MIP,LUMIP,RFMIP,ScenarioMIP,VolMIP | All
2 | Carbon Mass Flux due to NPP Allocation to Leaf | kg m-2 s-1 | This is the rate of carbon uptake by leaves due to NPP | This is the rate of carbon uptake by leaves due to NPP | nppLeaf | net_primary_productivity_of_carbon_accumulated_in_leaves | area: mean where land time: mean | down | real | longitude latitude time | nppLeaf | land | mon | area: areacella | Lmon ((isd.003)) |  | 69 | bab26e24-e5dd-11e5-8482-ac72891c3257 | df06d844bd95ddd2f0f62f54941c4b88 | f7de23aa-562c-11e6-a2a4-ac72891c3257 | Temporal mean, Global field (single level) [XY-na] [amnla-tmn] |  |  |  |  | AerChemMIP,C4MIP,CMIP,FAFMIP,GMMIP,GeoMIP,HighResMIP,LS3MIP,LUMIP,RFMIP,VIACSAB,VolMIP | AerChemMIP,C4MIP,CMIP,FAFMIP,GMMIP,GeoMIP,HighResMIP,LS3MIP,LUMIP,RFMIP,ScenarioMIP,VolMIP | All
2 | Carbon Mass Flux due to NPP Allocation to Wood | kg m-2 s-1 | This is the rate of carbon uptake by wood due to NPP | This is the rate of carbon uptake by wood due to NPP | nppWood | net_primary_productivity_of_carbon_accumulated_in_wood | area: mean where land time: mean | down | real | longitude latitude time | nppWood | land | mon | area: areacella | Lmon ((isd.003)) |  | 70 | bab27d2e-e5dd-11e5-8482-ac72891c3257 | fb5bd0286cdca991d0f67c498513f602 | f7de23aa-562c-11e6-a2a4-ac72891c3257 | Temporal mean, Global field (single level) [XY-na] [amnla-tmn] |  |  |  |  | AerChemMIP,CMIP,FAFMIP,GMMIP,GeoMIP,HighResMIP,LS3MIP,RFMIP,VIACSAB,VolMIP | AerChemMIP,C4MIP,CMIP,FAFMIP,GMMIP,GeoMIP,HighResMIP,LS3MIP,LUMIP,RFMIP,ScenarioMIP,VolMIP | All
2 | Carbon Mass Flux due to NPP Allocation to Roots | kg m-2 s-1 | This is the rate of carbon uptake by roots due to NPP | This is the rate of carbon uptake by roots due to NPP | nppRoot | net_primary_productivity_of_carbon_accumulated_in_roots | area: mean where land time: mean | down | real | longitude latitude time | nppRoot | land | mon | area: areacella | Lmon ((isd.003)) |  | 71 | bab275d6-e5dd-11e5-8482-ac72891c3257 | 091b217c2450d012fb2e192dee04053f | f7de23aa-562c-11e6-a2a4-ac72891c3257 | Temporal mean, Global field (single level) [XY-na] [amnla-tmn] |  |  |  |  | AerChemMIP,C4MIP,CMIP,FAFMIP,GMMIP,GeoMIP,HighResMIP,LS3MIP,LUMIP,RFMIP,VIACSAB,VolMIP | AerChemMIP,C4MIP,CMIP,FAFMIP,GMMIP,GeoMIP,HighResMIP,LS3MIP,LUMIP,RFMIP,ScenarioMIP,VolMIP | All
Note on A1: Default priority (generally overridden by settings in "requestVar" record)
Note on B1: NetCDF Global Attribute
Note on E1: Name of variable in file
Note on H1: CMOR directive
Note on K1: CMOR name, unique within table
Note on U1: CMOR variable identifier
Note on V1: MIP variable identifier
Note on W1: Structure identifier

## Oday
Priority | Long name | units | description | comment | Variable Name | CF Standard Name | cell_methods | positive | type | dimensions | CMOR Name | modeling_realm | frequency | cell_measures | prov | provNote | rowIndex | UID | vid | stid | Structure Title | valid_min | valid_max | ok_min_mean_abs | ok_max_mean_abs | MIPs (requesting) | MIPs (by experiment) | Number of Years | Slice Type | Years | Grid
3 | Square of Sea Surface Temperature | degC2 | Square of temperature of liquid ocean. | Square of temperature of liquid ocean, averaged over the day. | tossq | square_of_sea_surface_temperature | area: mean where sea time: mean |  | real | longitude latitude time | tossq | ocean | day | area: areacello | Oday ((isd.003)) |  | 2 | baa71c7c-e5dd-11e5-8482-ac72891c3257 | d1b497a4f7f4cb666757ec97d152079e | e9f9f6ca-c1ce-11e6-8067-ac72891c3257 | Temporal mean, Global field (single level) [XY-na] [amse-tmn] |  |  |  |  | CFMIP,CMIP,DAMIP,GMMIP,HighResMIP,OMIP,VolMIP | CFMIP,CMIP,DAMIP,GMMIP,HighResMIP,OMIP,VolMIP | All
3 | Sea Surface Temperature | K | Temperature of upper boundary of the liquid ocean, including temperatures below sea-ice and floating ice shelves. | This may differ from "surface temperature" in regions of sea ice or floating ice shelves. For models using conservative temperature as the prognostic field, they should report the top ocean layer as surface potential temperature, which is the same as surface in situ temperature. | tos | sea_surface_temperature | area: mean where sea time: mean |  | real | longitude latitude time | tos | ocean | day | area: areacello | Oday ((isd.003)) |  | 3 | baa720e6-e5dd-11e5-8482-ac72891c3257 | 0e5d376315a376cd2b1e37f440fe43d3 | e9f9f6ca-c1ce-11e6-8067-ac72891c3257 | Temporal mean, Global field (single level) [XY-na] [amse-tmn] |  |  |  |  | CFMIP,CMIP,CORDEX,DAMIP,GMMIP,HighResMIP,OMIP,VolMIP | CFMIP,CMIP,DAMIP,GMMIP,HighResMIP,OMIP,ScenarioMIP,VolMIP | All
1 | Mean Daily Maximum Ocean Mixed Layer Thickness Defined by Mixing Scheme | m | unset |  | omldamax | ocean_mixed_layer_thickness_defined_by_mixing_scheme | area: mean time: maximum |  | real | longitude latitude time | omldamax | ocean | day | area: areacello | day ((isd.003)) | day_oth | 23 | bab2ce3c-e5dd-11e5-8482-ac72891c3257 | 5f8dc9362d17e2daa42dd6f0f38afb76 | f7e37f76-562c-11e6-a2a4-ac72891c3257 | Temporal Maximum, Global field (single level) [XY-na] [tmax] |  |  |  |  | CFMIP,CMIP,DAMIP,GMMIP,HighResMIP,VolMIP | CFMIP,CMIP,DAMIP,GMMIP,HighResMIP,VolMIP | All
Note on A1: Default priority (generally overridden by settings in "requestVar" record)
Note on B1: NetCDF Global Attribute
Note on E1: Name of variable in file
Note on H1: CMOR directive
Note on K1: CMOR name, unique within table
Note on U1: CMOR variable identifier
Note on V1: MIP variable identifier
Note on W1: Structure identifier

## Omon
Priority | Long name | units | description | comment | Variable Name | CF Standard Name | cell_methods | positive | type | dimensions | CMOR Name | modeling_realm | frequency | cell_measures | prov | provNote | rowIndex | UID | vid | stid | Structure Title | valid_min | valid_max | ok_min_mean_abs | ok_max_mean_abs | MIPs (requesting) | MIPs (by experiment) | Number of Years | Slice Type | Years | Grid
1 | Sea Surface Temperature | K | Temperature of upper boundary of the liquid ocean, including temperatures below sea-ice and floating ice shelves. | This may differ from "surface temperature" in regions of sea ice or floating ice shelves. For models using conservative temperature as the prognostic field, they should report the top ocean layer as surface potential temperature, which is the same as surface in situ temperature. | tos | sea_surface_temperature | area: mean where sea time: mean |  | real | longitude latitude time | tos | ocean | mon | area: areacello | Omon ((isd.003)) | Omon_oth | 16 | baa52de0-e5dd-11e5-8482-ac72891c3257 | 0e5d376315a376cd2b1e37f440fe43d3 | e9f9f6ca-c1ce-11e6-8067-ac72891c3257 | Temporal mean, Global field (single level) [XY-na] [amse-tmn] | 257.4 s | 325.2 s | 272.0 s | 303.5 s | AerChemMIP,C4MIP,CMIP,CORDEX,DAMIP,DCPP,GMMIP,GeoMIP,HighResMIP,ISMIP6,LS3MIP,OMIP,VIACSAB,VolMIP | C4MIP,CFMIP,CMIP,DAMIP,DCPP,FAFMIP,GMMIP,GeoMIP,HighResMIP,ISMIP6,LS3MIP,OMIP,PMIP,ScenarioMIP,VolMIP | All
Note on A1: Default priority (generally overridden by settings in "requestVar" record)
Note on B1: NetCDF Global Attribute
Note on E1: Name of variable in file
Note on H1: CMOR directive
Note on K1: CMOR name, unique within table
Note on U1: CMOR variable identifier
Note on V1: MIP variable identifier
Note on W1: Structure identifier

## SIday
Priority | Long name | units | description | comment | Variable Name | CF Standard Name | cell_methods | positive | type | dimensions | CMOR Name | modeling_realm | frequency | cell_measures | prov | provNote | rowIndex | UID | vid | stid | Structure Title | valid_min | valid_max | ok_min_mean_abs | ok_max_mean_abs | MIPs (requesting) | MIPs (by experiment) | Number of Years | Slice Type | Years | Grid
1 | Sea-ice area fraction | % | Area fraction of grid cell covered by sea ice |  | siconc | sea_ice_area_fraction | area: mean where sea time: mean |  | real | longitude latitude time typesi | siconc | seaIce | day | area: areacello | SIMIP [seaiceday] |  | 5 | d243b4a4-4a9f-11e6-b84e-ac72891c3257 | 5914ab90-9e49-11e5-803c-0d0b866b59f3 | 27c9a9d6-290e-11e7-8230-ac72891c3257 | Temporal weighted mean, Global field (single level) [XY-na] {:typesi} [amse-tmn] | -0.001 r | 100.001 r | 1.0 r | 40.0 r | CFMIP,CMIP,CORDEX,DAMIP,DCPP,HighResMIP,LS3MIP,SIMIP,VolMIP | CFMIP,CMIP,DAMIP,DCPP,HighResMIP,LS3MIP,OMIP,PMIP,ScenarioMIP,VolMIP | All
1 | Sea-ice thickness | m | Actual (floe) thickness of sea ice (NOT volume divided by grid area as was done in CMIP5) |  | sithick | sea_ice_thickness | area: time: mean where sea_ice (comment: mask=siconc) |  | real | longitude latitude time | sithick | seaIce ocean | day | area: areacella | SIMIP [seaiceday] |  | 6 | d243ba76-4a9f-11e6-b84e-ac72891c3257 | 591321f8-9e49-11e5-803c-0d0b866b59f3 | f94dae78-80ba-11e6-ab6e-5404a60d96b5 | Temporal mean, Global field (single level) [XY-na] [amnsi-twm] | -0.001 r | 200.0 r | 0.05 r | 4.0 r | CFMIP,CMIP,DAMIP,HighResMIP,LS3MIP,SIMIP,VolMIP | CFMIP,CMIP,DAMIP,DCPP,HighResMIP,LS3MIP,OMIP,PMIP,ScenarioMIP,VolMIP | All
1 | X-component of sea ice velocity | m s-1 | The x-velocity of ice on native model grid |  | siu | sea_ice_x_velocity | area: time: mean where sea_ice (comment: mask=siconc) |  |  | longitude latitude time | siu | seaIce | day | --MODEL | SIMIP [seaiceday] |  | 9 | b811a784-7c00-11e6-bcdf-ac72891c3257 | 590e80c6-9e49-11e5-803c-0d0b866b59f3 | f94c7fbc-80ba-11e6-ab6e-5404a60d96b5 | Time mean, weighted by sea ice area, Global field (single level) [XY-na] {on model mest points} [amnsi-twm] |  |  |  |  | CFMIP,CMIP,DAMIP,HighResMIP,SIMIP,VolMIP | CFMIP,CMIP,DAMIP,DCPP,HighResMIP,OMIP,PMIP,ScenarioMIP,VolMIP | All
1 | Y-component of sea ice velocity | m s-1 | The y-velocity of ice on native model grid |  | siv | sea_ice_y_velocity | area: time: mean where sea_ice (comment: mask=siconc) |  |  | longitude latitude time | siv | seaIce | day | --MODEL | SIMIP [seaiceday] |  | 10 | b811b062-7c00-11e6-bcdf-ac72891c3257 | 59141748-9e49-11e5-803c-0d0b866b59f3 | f94c7fbc-80ba-11e6-ab6e-5404a60d96b5 | Time mean, weighted by sea ice area, Global field (single level) [XY-na] {on model mest points} [amnsi-twm] |  |  |  |  | CFMIP,CMIP,DAMIP,HighResMIP,SIMIP,VolMIP | CFMIP,CMIP,DAMIP,DCPP,HighResMIP,OMIP,PMIP,ScenarioMIP,VolMIP | All
Note on A1: Default priority (generally overridden by settings in "requestVar" record)
Note on B1: NetCDF Global Attribute
Note on E1: Name of variable in file
Note on H1: CMOR directive
Note on K1: CMOR name, unique within table
Note on U1: CMOR variable identifier
Note on V1: MIP variable identifier
Note on W1: Structure identifier

## SImon
Priority | Long name | units | description | comment | Variable Name | CF Standard Name | cell_methods | positive | type | dimensions | CMOR Name | modeling_realm | frequency | cell_measures | prov | provNote | rowIndex | UID | vid | stid | Structure Title | valid_min | valid_max | ok_min_mean_abs | ok_max_mean_abs | MIPs (requesting) | MIPs (by experiment) | Number of Years | Slice Type | Years | Grid
1 | Sea-ice area fraction | % | Area fraction of grid cell covered by sea ice |  | siconc | sea_ice_area_fraction | area: mean where sea time: mean |  | real | longitude latitude time typesi | siconc | seaIce | mon | area: areacello | SIMIP [seaicemon] |  | 5 | 71190054-faa7-11e6-bfb7-ac72891c3257 | 5914ab90-9e49-11e5-803c-0d0b866b59f3 | 27c9a9d6-290e-11e7-8230-ac72891c3257 | Temporal weighted mean, Global field (single level) [XY-na] {:typesi} [amse-tmn] | -0.001 r | 100.001 r | 1.0 r | 40.0 r | C4MIP,CFMIP,CMIP,CORDEX,DAMIP,DCPP,FAFMIP,GMMIP,GeoMIP,HighResMIP,LS3MIP,PMIP,RFMIP,SIMIP | C4MIP,CFMIP,CMIP,DAMIP,DCPP,FAFMIP,GMMIP,GeoMIP,HighResMIP,LS3MIP,OMIP,PMIP,RFMIP,ScenarioMIP | All
Note on A1: Default priority (generally overridden by settings in "requestVar" record)
Note on B1: NetCDF Global Attribute
Note on E1: Name of variable in file
Note on H1: CMOR directive
Note on K1: CMOR name, unique within table
Note on U1: CMOR variable identifier
Note on V1: MIP variable identifier
Note on W1: Structure identifier

## day
Priority | Long name | units | description | comment | Variable Name | CF Standard Name | cell_methods | positive | type | dimensions | CMOR Name | modeling_realm | frequency | cell_measures | prov | provNote | rowIndex | UID | vid | stid | Structure Title | valid_min | valid_max | ok_min_mean_abs | ok_max_mean_abs | MIPs (requesting) | MIPs (by experiment) | Number of Years | Slice Type | Years | Grid
1 | Near-Surface Specific Humidity | 1.0 | Near-surface (usually, 2 meter) specific humidity. |  | huss | specific_humidity | area: time: mean |  | real | longitude latitude time height2m | huss | atmos | day | area: areacella | day ((isd.003)) | day_oth | 14 | bab0238a-e5dd-11e5-8482-ac72891c3257 | ebfefc2ab8716ef597b128171b275945 | f7e1ef26-562c-11e6-a2a4-ac72891c3257 | Temporal mean, Global field (single level) [XY-na] {:height2m} [tmean] |  |  |  |  | CFMIP,CMIP,CORDEX,DAMIP,GMMIP,HighResMIP,RFMIP,VIACSAB,VolMIP | CFMIP,CMIP,DAMIP,DCPP,GMMIP,GeoMIP,HighResMIP,PMIP,RFMIP,ScenarioMIP,VolMIP | All
1 | Daily Minimum Near-Surface Air Temperature | K | minimum near-surface (usually, 2 meter) air temperature (add cell_method attribute "time: min") |  | tasmin | air_temperature | area: mean time: minimum |  | real | longitude latitude time height2m | tasmin | atmos | day | area: areacella | day ((isd.003)) | day_oth | 15 | bab95fae-e5dd-11e5-8482-ac72891c3257 | cce3dd39c138bf3c4d713263cc2e6cff | f7e59f36-562c-11e6-a2a4-ac72891c3257 | Temporal Minimum, Global field (single level) [XY-na] {:height2m} [tmin] |  |  |  |  | AerChemMIP,CFMIP,CMIP,CORDEX,DAMIP,DCPP,GMMIP,GeoMIP,HighResMIP,LS3MIP,LUMIP,PMIP,RFMIP,VIACSAB,VolMIP | C4MIP,CFMIP,CMIP,DAMIP,DCPP,GMMIP,GeoMIP,HighResMIP,LS3MIP,LUMIP,PMIP,RFMIP,ScenarioMIP,VolMIP | All
1 | Daily Maximum Near-Surface Air Temperature | K | maximum near-surface (usually, 2 meter) air temperature (add cell_method attribute "time: max") |  | tasmax | air_temperature | area: mean time: maximum |  | real | longitude latitude time height2m | tasmax | atmos | day | area: areacella | day ((isd.003)) | day_oth | 16 | bab94a50-e5dd-11e5-8482-ac72891c3257 | 2dd48e8c50b4b88a83ff07d308e4e642 | f7e2a074-562c-11e6-a2a4-ac72891c3257 | Temporal Maximum, Global field (single level) [XY-na] {:height2m} [tmax] |  |  |  |  | AerChemMIP,CFMIP,CMIP,CORDEX,DAMIP,DCPP,GMMIP,GeoMIP,HighResMIP,LS3MIP,LUMIP,PMIP,RFMIP,VIACSAB,VolMIP | C4MIP,CFMIP,CMIP,DAMIP,DCPP,GMMIP,GeoMIP,HighResMIP,LS3MIP,LUMIP,PMIP,RFMIP,ScenarioMIP,VolMIP | All
1 | Near-Surface Air Temperature | K | near-surface (usually, 2 meter) air temperature |  | tas | air_temperature | area: time: mean |  | real | longitude latitude time height2m | tas | atmos | day | area: areacella | day ((isd.003)) | day_oth | 17 | bab928ae-e5dd-11e5-8482-ac72891c3257 | 5c4978e802ba55d5a298cf1b3bdc2b3a | f7e1ef26-562c-11e6-a2a4-ac72891c3257 | Temporal mean, Global field (single level) [XY-na] {:height2m} [tmean] |  |  |  |  | AerChemMIP,CFMIP,CMIP,CORDEX,DAMIP,DCPP,DynVar,GMMIP,HighResMIP,PMIP,RFMIP,VIACSAB,VolMIP | C4MIP,CFMIP,CMIP,DAMIP,DCPP,GMMIP,GeoMIP,HighResMIP,LS3MIP,LUMIP,PMIP,RFMIP,ScenarioMIP,VolMIP | All
1 | Precipitation | kg m-2 s-1 | includes both liquid and solid phases | at surface; includes both liquid and solid phases from all types of clouds (both large-scale and convective) | pr | precipitation_flux | area: time: mean |  | real | longitude latitude time | pr | atmos | day | area: areacella | day ((isd.003)) | day_oth | 18 | bab3d692-e5dd-11e5-8482-ac72891c3257 | 62f26742cf240c1b5169a5cd511196b6 | f7dcac96-562c-11e6-a2a4-ac72891c3257 | Temporal mean, Global field (single level) [XY-na] [am-tm] |  |  |  |  | AerChemMIP,CFMIP,CMIP,CORDEX,DAMIP,DCPP,DynVar,GMMIP,GeoMIP,HighResMIP,LS3MIP,LUMIP,PMIP,RFMIP,VIACSAB,VolMIP | C4MIP,CFMIP,CMIP,DAMIP,DCPP,GMMIP,GeoMIP,HighResMIP,ISMIP6,LS3MIP,LUMIP,PMIP,RFMIP,ScenarioMIP,VolMIP | All
1 | Sea Level Pressure | Pa | Sea Level Pressure |  | psl | air_pressure_at_sea_level | area: time: mean |  | real | longitude latitude time | psl | atmos | day | area: areacella | day ((isd.003)) | day_oth | 19 | bab491f4-e5dd-11e5-8482-ac72891c3257 | 3d23c359f44d6a153c4dcab9e07d7cb6 | f7dcac96-562c-11e6-a2a4-ac72891c3257 | Temporal mean, Global field (single level) [XY-na] [am-tm] |  |  |  |  | CFMIP,CMIP,CORDEX,DAMIP,DCPP,DynVar,GMMIP,HighResMIP,RFMIP,VIACSAB,VolMIP | CFMIP,CMIP,DAMIP,DCPP,GMMIP,GeoMIP,HighResMIP,PMIP,RFMIP,ScenarioMIP,VolMIP | All
1 | Near-Surface Wind Speed | m s-1 | near-surface (usually, 10 meters) wind speed. |  | sfcWind | wind_speed | area: time: mean |  | real | longitude latitude time height10m | sfcWind | atmos | day | area: areacella | day ((isd.003)) | day_oth | 20 | bab6fe58-e5dd-11e5-8482-ac72891c3257 | 4b97609a32d53dff5b8e73729e4f258b | af250420-1e00-11e7-a625-5404a60d96b5 | Temporal mean, Global field (single level) [XY-na] {:height10m} [tmean] |  |  |  |  | CFMIP,CMIP,DAMIP,GMMIP,HighResMIP,RFMIP,VIACSAB,VolMIP | C4MIP,CFMIP,CMIP,DAMIP,DCPP,GMMIP,GeoMIP,HighResMIP,LS3MIP,LUMIP,PMIP,RFMIP,ScenarioMIP,VolMIP | All
1 | Total Soil Moisture Content | kg m-2 | the mass per unit area (summed over all soil layers) of water in all phases. | the mass per unit area (summed over all soil layers) of water in all phases. | mrso | soil_moisture_content | area: mean where land time: mean |  | real | longitude latitude time | mrso | land | day | area: areacella | day ((isd.003)) | day_oth | 24 | 3c641b6c-b89b-11e6-be04-ac72891c3257 | af574f1ac4a9f44a2d943352a455cfeb | f7de23aa-562c-11e6-a2a4-ac72891c3257 | Temporal mean, Global field (single level) [XY-na] [amnla-tmn] |  |  |  |  | CFMIP,CMIP,DAMIP,DCPP,GMMIP,HighResMIP,VolMIP | CFMIP,CMIP,DAMIP,DCPP,GMMIP,HighResMIP,VolMIP | All
1 | Moisture in Upper Portion of Soil Column | kg m-2 | The mass of water in all phases in the upper 10cm of the soil layer. | the mass of water in all phases in a thin surface soil layer. | mrsos | moisture_content_of_soil_layer | area: mean where land time: mean |  | real | longitude latitude time sdepth1 | mrsos | land | day | area: areacella | day ((isd.003)) | day_oth | 25 | bab1ca14-e5dd-11e5-8482-ac72891c3257 | 40c091a01dc9db6d6d5901528c375ab3 | f7e71b5e-562c-11e6-a2a4-ac72891c3257 | Temporal mean, Global field (single level) [XY-na] {:sdepth1} [amnla-tmn] |  |  |  |  | CFMIP,CMIP,DAMIP,GMMIP,HighResMIP,LS3MIP,VIACSAB,VolMIP | C4MIP,CFMIP,CMIP,DAMIP,DCPP,GMMIP,GeoMIP,HighResMIP,LS3MIP,LUMIP,ScenarioMIP,VolMIP | All
1 | Near-Surface Relative Humidity | % | The relative humidity with respect to liquid water for T> 0 C, and with respect to ice for T<0 C. | This is the relative humidity with respect to liquid water for T> 0 C, and with respect to ice for T<0 C. | hurs | relative_humidity | area: time: mean |  | real | longitude latitude time height2m | hurs | atmos | day | area: areacella | day ((isd.003)) | day_oth | 26 | 5a070350-c77d-11e6-8a33-5404a60d96b5 | c75f684ec69602e9de82b48e53afb2cc | f7e1ef26-562c-11e6-a2a4-ac72891c3257 | Temporal mean, Global field (single level) [XY-na] {:height2m} [tmean] |  |  |  |  | CFMIP,CMIP,CORDEX,DAMIP,GMMIP,HighResMIP,LS3MIP,PMIP,VIACSAB,VolMIP | C4MIP,CFMIP,CMIP,DAMIP,DCPP,GMMIP,GeoMIP,HighResMIP,LS3MIP,LUMIP,PMIP,ScenarioMIP,VolMIP | All
1 | Daily Minimum Near-Surface Relative Humidity | % |  | This is the relative humidity with respect to liquid water for T> 0 C, and with respect to ice for T<0 C. | hursmin | relative_humidity | area: mean time: minimum |  | real | longitude latitude time height2m | hursmin | atmos | day | area: areacella | day ((isd.003)) | day_oth | 27 | 5a0711f6-c77d-11e6-8a33-5404a60d96b5 | 59152bba-9e49-11e5-803c-0d0b866b59f3 | f7e59f36-562c-11e6-a2a4-ac72891c3257 | Temporal Minimum, Global field (single level) [XY-na] {:height2m} [tmin] |  |  |  |  | CFMIP,CMIP,DAMIP,GMMIP,HighResMIP,LS3MIP,PMIP,VIACSAB,VolMIP | C4MIP,CFMIP,CMIP,DAMIP,DCPP,GMMIP,GeoMIP,HighResMIP,LS3MIP,PMIP,ScenarioMIP,VolMIP | All
1 | Daily Maximum Near-Surface Relative Humidity | % |  | This is the relative humidity with respect to liquid water for T> 0 C, and with respect to ice for T<0 C. | hursmax | relative_humidity | area: mean time: maximum |  | real | longitude latitude time height2m | hursmax | atmos | day | area: areacella | day ((isd.003)) | day_ss | 28 | 5a071ff2-c77d-11e6-8a33-5404a60d96b5 | 590f4196-9e49-11e5-803c-0d0b866b59f3 | f7e2a074-562c-11e6-a2a4-ac72891c3257 | Temporal Maximum, Global field (single level) [XY-na] {:height2m} [tmax] |  |  |  |  | CFMIP,CMIP,DAMIP,HighResMIP,LS3MIP,PMIP,VIACSAB,VolMIP | C4MIP,CFMIP,CMIP,DAMIP,DCPP,GeoMIP,HighResMIP,LS3MIP,PMIP,ScenarioMIP,VolMIP | All
1 | Snow Area Fraction | % | Fraction of each grid cell that is occupied by snow that rests on land portion of cell. |  | snc | surface_snow_area_fraction | area: time: mean |  | real | longitude latitude time | snc | landIce land | day | area: areacella | day ((isd.003)) | day_ss | 29 | bab7c75c-e5dd-11e5-8482-ac72891c3257 | e53e97d7e904fe67aa54b721b3c6a290 | f7dcac96-562c-11e6-a2a4-ac72891c3257 | Temporal mean, Global field (single level) [XY-na] [am-tm] |  |  |  |  | CFMIP,CMIP,DAMIP,HighResMIP,LS3MIP,VIACSAB,VolMIP | CFMIP,CMIP,DAMIP,DCPP,GeoMIP,HighResMIP,LS3MIP,ScenarioMIP,VolMIP | All
1 | Total Cloud Cover Percentage | % | Total cloud area fraction for the whole atmospheric column, as seen from the surface or the top of the atmosphere. Includes both large-scale and convective cloud. | for the whole atmospheric column, as seen from the surface or the top of the atmosphere. Includes both large-scale and convective cloud. | clt | cloud_area_fraction | area: time: mean |  | real | longitude latitude time | clt | atmos | day | area: areacella | day ((isd.003)) | day_ss | 30 | baaace4e-e5dd-11e5-8482-ac72891c3257 | 7c2249d424dde72f8616d42870a9d425 | f7dcac96-562c-11e6-a2a4-ac72891c3257 | Temporal mean, Global field (single level) [XY-na] [am-tm] | -0.001 r | 100.001 r | 10.0 r | 90.0 r | CFMIP,CMIP,CORDEX,DAMIP,DCPP,HighResMIP,VIACSAB,VolMIP | C4MIP,CFMIP,CMIP,DAMIP,DCPP,GMMIP,GeoMIP,HighResMIP,LS3MIP,LUMIP,PMIP,ScenarioMIP,VolMIP | All
1 | Surface Temperature where Land or Sea Ice | K | "skin" temperature of all surfaces except open ocean. | "skin" temperature of all surfaces except open ocean. | tslsi | surface_temperature | area: time: mean (comment: over land and sea ice) |  | real | longitude latitude time | tslsi | land | day | area: areacella | day ((isd.003)) | day_ss | 31 | babb0eb2-e5dd-11e5-8482-ac72891c3257 | 2a92e434b37059d90e72b193bdbcce0f | 869dce4a-33d3-11e7-8cec-5404a60d96b5 | Temporal mean, Global field (single level) [XY-na] [amnlsi-tmn] |  |  |  |  | CFMIP,CMIP,CORDEX,DAMIP,HighResMIP,PMIP,VIACSAB,VolMIP | C4MIP,CFMIP,CMIP,DAMIP,HighResMIP,PMIP,ScenarioMIP,VolMIP | All
1 | Surface Snow Amount | kg m-2 | The mass of surface snow on the land portion of the grid cell divided by the land area in the grid cell; reported as missing where the land fraction is 0; excludes snow on vegetation canopy or on sea ice. | the mass of surface snow on the land portion of the grid cell divided by the land area in the grid cell; reported as missing where the land fraction is 0; excludes snow on vegetation canopy or on sea ice. | snw | surface_snow_amount | area: mean where land time: mean |  | real | longitude latitude time | snw | landIce land | day | area: areacella | day ((isd.003)) | day_ss | 32 | bab820b2-e5dd-11e5-8482-ac72891c3257 | 0e1704f8fbacbe223946d84392b8064e | f7de23aa-562c-11e6-a2a4-ac72891c3257 | Temporal mean, Global field (single level) [XY-na] [amnla-tmn] |  |  |  |  | CFMIP,CMIP,DAMIP,HighResMIP,LS3MIP,VIACSAB,VolMIP | C4MIP,CFMIP,CMIP,DAMIP,DCPP,GMMIP,GeoMIP,HighResMIP,LS3MIP,LUMIP,ScenarioMIP,VolMIP | All
1 | Convective Precipitation | kg m-2 s-1 | Convective precipitation at surface; includes both liquid and solid phases. | at surface; includes both liquid and solid phases. | prc | convective_precipitation_flux | area: time: mean |  | real | longitude latitude time | prc | atmos | day | area: areacella | day ((isd.003)) | day_ss | 33 | bab3fde8-e5dd-11e5-8482-ac72891c3257 | aa2bea81f238ad8f2c35a7e16ad97801 | f7dcac96-562c-11e6-a2a4-ac72891c3257 | Temporal mean, Global field (single level) [XY-na] [am-tm] |  |  |  |  | CFMIP,CMIP,DAMIP,GeoMIP,HighResMIP,VIACSAB,VolMIP | C4MIP,CFMIP,CMIP,DAMIP,DCPP,GMMIP,GeoMIP,HighResMIP,LS3MIP,LUMIP,PMIP,ScenarioMIP,VolMIP | All
1 | Snowfall Flux | kg m-2 s-1 | at surface; includes precipitation of all forms of water in the solid phase | at surface; includes precipitation of all forms of water in the solid phase | prsn | snowfall_flux | area: time: mean |  | real | longitude latitude time | prsn | atmos | day | area: areacella | day ((isd.003)) | day_ss | 34 | bab43b50-e5dd-11e5-8482-ac72891c3257 | 051919eddec810e292c883205c944ceb | f7dcac96-562c-11e6-a2a4-ac72891c3257 | Temporal mean, Global field (single level) [XY-na] [am-tm] |  |  |  |  | CFMIP,CMIP,DAMIP,DCPP,HighResMIP,LS3MIP,VIACSAB,VolMIP | C4MIP,CFMIP,CMIP,DAMIP,DCPP,GMMIP,GeoMIP,HighResMIP,LS3MIP,LUMIP,PMIP,ScenarioMIP,VolMIP | All
1 | Total Run-off | kg m-2 s-1 | The total run-off (including drainage through the base of the soil model) per unit area leaving the land portion of the grid cell. | computed as the total runoff (including "drainage" through the base of the soil model) leaving the land portion of the grid cell divided by the land area in the grid cell. | mrro | runoff_flux | area: mean where land time: mean |  | real | longitude latitude time | mrro | land | day | area: areacella | day ((isd.003)) | day_ss | 35 | bab17cb2-e5dd-11e5-8482-ac72891c3257 | e0a0f457ec117b27ca8353b11bf9d4fa | f7de23aa-562c-11e6-a2a4-ac72891c3257 | Temporal mean, Global field (single level) [XY-na] [amnla-tmn] |  |  |  |  | CFMIP,CMIP,DAMIP,HighResMIP,LS3MIP,VIACSAB,VolMIP | C4MIP,CFMIP,CMIP,DAMIP,DCPP,GMMIP,GeoMIP,HighResMIP,ISMIP6,LS3MIP,LUMIP,PMIP,ScenarioMIP,VolMIP | All
1 | Eastward Near-Surface Wind | m s-1 | Eastward component of the near-surface (usually, 10 meters) wind |  | uas | eastward_wind | area: time: mean |  | real | longitude latitude time height10m | uas | atmos | day | area: areacella | day ((isd.003)) | day_ss | 36 | babb6cea-e5dd-11e5-8482-ac72891c3257 | e72b243a2a1c8691ab0168d8b62534c2 | af250420-1e00-11e7-a625-5404a60d96b5 | Temporal mean, Global field (single level) [XY-na] {:height10m} [tmean] |  |  |  |  | AerChemMIP,CFMIP,CMIP,CORDEX,DAMIP,DCPP,DynVar,GeoMIP,HighResMIP,VIACSAB,VolMIP | CFMIP,CMIP,DAMIP,DCPP,GeoMIP,HighResMIP,PMIP,ScenarioMIP,VolMIP | All
1 | Northward Near-Surface Wind | m s-1 | Northward component of the near surface wind |  | vas | northward_wind | area: time: mean |  | real | longitude latitude time height10m | vas | atmos | day | area: areacella | day ((isd.003)) | day_ss | 37 | babbd25c-e5dd-11e5-8482-ac72891c3257 | 86b1cd51f370e346ecb20f1e80cb6ea4 | af250420-1e00-11e7-a625-5404a60d96b5 | Temporal mean, Global field (single level) [XY-na] {:height10m} [tmean] |  |  |  |  | AerChemMIP,CFMIP,CMIP,CORDEX,DAMIP,DCPP,DynVar,GeoMIP,HighResMIP,VIACSAB,VolMIP | CFMIP,CMIP,DAMIP,DCPP,GeoMIP,HighResMIP,PMIP,ScenarioMIP,VolMIP | All
1 | Daily Maximum Near-Surface Wind Speed | m s-1 | Daily maximum near-surface (usually, 10 meters) wind speed. |  | sfcWindmax | wind_speed | area: mean time: maximum |  | real | longitude latitude time height10m | sfcWindmax | atmos | day | area: areacella | day ((isd.003)) | day_ss | 38 | bab709de-e5dd-11e5-8482-ac72891c3257 | 1c15d05ab96de917359e54b16c4fbf14 | f7de8a48-562c-11e6-a2a4-ac72891c3257 | Temporal Maximum, Global field (single level) [XY-na] {:height10m} [tmax] |  |  |  |  | CFMIP,CMIP,DAMIP,DCPP,HighResMIP,PMIP,VIACSAB,VolMIP | C4MIP,CFMIP,CMIP,DAMIP,DCPP,GMMIP,GeoMIP,HighResMIP,LS3MIP,LUMIP,PMIP,ScenarioMIP,VolMIP | All
1 | Surface Upward Latent Heat Flux | W m-2 |  |  | hfls | surface_upward_latent_heat_flux | area: time: mean | up | real | longitude latitude time | hfls | atmos | day | area: areacella | day ((isd.003)) | day_ss | 39 | baaf0a9a-e5dd-11e5-8482-ac72891c3257 | 95cbf6ac889c8fe7d92e20e8c34960d1 | f7dcac96-562c-11e6-a2a4-ac72891c3257 | Temporal mean, Global field (single level) [XY-na] [am-tm] | -400.0 r | 1800.0 r | 30.0 r | 110.0 r | CFMIP,CMIP,DAMIP,DCPP,HighResMIP,LUMIP,VIACSAB,VolMIP | C4MIP,CFMIP,CMIP,DAMIP,DCPP,GeoMIP,HighResMIP,LS3MIP,LUMIP,PMIP,ScenarioMIP,VolMIP | All
1 | Surface Upward Sensible Heat Flux | W m-2 |  |  | hfss | surface_upward_sensible_heat_flux | area: time: mean | up | real | longitude latitude time | hfss | atmos | day | area: areacella | day ((isd.003)) | day_ss | 40 | baaf91cc-e5dd-11e5-8482-ac72891c3257 | a13ed886b17e20cdae8b89b9ff8e4610 | f7dcac96-562c-11e6-a2a4-ac72891c3257 | Temporal mean, Global field (single level) [XY-na] [am-tm] | -1000.0 r | 2000.0 r | 5.0 r | 60.0 r | CFMIP,CMIP,DAMIP,DCPP,HighResMIP,LUMIP,VIACSAB,VolMIP | C4MIP,CFMIP,CMIP,DAMIP,DCPP,GeoMIP,HighResMIP,LS3MIP,LUMIP,PMIP,ScenarioMIP,VolMIP | All
1 | Surface Downwelling Longwave Radiation | W m-2 |  |  | rlds | surface_downwelling_longwave_flux_in_air | area: time: mean | down | real | longitude latitude time | rlds | atmos | day | area: areacella | day ((isd.003)) | day_ss | 41 | bab538d4-e5dd-11e5-8482-ac72891c3257 | 70d7d6fc0e9c2f14624a0270bf2b99b9 | f7dcac96-562c-11e6-a2a4-ac72891c3257 | Temporal mean, Global field (single level) [XY-na] [am-tm] |  |  |  |  | AerChemMIP,CFMIP,CMIP,DAMIP,DCPP,HighResMIP,LS3MIP,VIACSAB,VolMIP | C4MIP,CFMIP,CMIP,DAMIP,DCPP,GMMIP,GeoMIP,HighResMIP,ISMIP6,LS3MIP,LUMIP,PMIP,ScenarioMIP,VolMIP | All
1 | Surface Upwelling Longwave Radiation | W m-2 |  |  | rlus | surface_upwelling_longwave_flux_in_air | area: time: mean | up | real | longitude latitude time | rlus | atmos | day | area: areacella | day ((isd.003)) | day_ss | 42 | bab57f92-e5dd-11e5-8482-ac72891c3257 | 89027ee0079acb709750ddeac1c08899 | f7dcac96-562c-11e6-a2a4-ac72891c3257 | Temporal mean, Global field (single level) [XY-na] [am-tm] |  |  |  |  | AerChemMIP,CFMIP,CMIP,DAMIP,HighResMIP,LS3MIP,VIACSAB,VolMIP | CFMIP,CMIP,DAMIP,DCPP,GMMIP,GeoMIP,HighResMIP,ISMIP6,LS3MIP,PMIP,ScenarioMIP,VolMIP | All
1 | Surface Downwelling Shortwave Radiation | W m-2 | surface solar irradiance for UV calculations |  | rsds | surface_downwelling_shortwave_flux_in_air | area: time: mean | down | real | longitude latitude time | rsds | atmos | day | area: areacella | day ((isd.003)) | day_ss | 43 | bab5ecd4-e5dd-11e5-8482-ac72891c3257 | 6e7b9f984d3bba15daccaaa18039a85d | f7dcac96-562c-11e6-a2a4-ac72891c3257 | Temporal mean, Global field (single level) [XY-na] [am-tm] |  |  |  |  | AerChemMIP,CFMIP,CMIP,DAMIP,DCPP,HighResMIP,LS3MIP,VIACSAB,VolMIP | C4MIP,CFMIP,CMIP,DAMIP,DCPP,GMMIP,GeoMIP,HighResMIP,ISMIP6,LS3MIP,LUMIP,PMIP,ScenarioMIP,VolMIP | All
1 | Surface Upwelling Shortwave Radiation | W m-2 |  |  | rsus | surface_upwelling_shortwave_flux_in_air | area: time: mean | up | real | longitude latitude time | rsus | atmos | day | area: areacella | day ((isd.003)) | day_ss | 44 | bab65ad4-e5dd-11e5-8482-ac72891c3257 | 70bf79db957daa3b82413da949233ac7 | f7dcac96-562c-11e6-a2a4-ac72891c3257 | Temporal mean, Global field (single level) [XY-na] [am-tm] |  |  |  |  | CFMIP,CMIP,DAMIP,HighResMIP,LS3MIP,VIACSAB,VolMIP | CFMIP,CMIP,DAMIP,DCPP,GMMIP,GeoMIP,HighResMIP,ISMIP6,LS3MIP,PMIP,ScenarioMIP,VolMIP | All
1 | TOA Outgoing Longwave Radiation | W m-2 | at the top of the atmosphere (to be compared with satellite measurements) | at the top of the atmosphere. | rlut | toa_outgoing_longwave_flux | area: time: mean | up | real | longitude latitude time | rlut | atmos | day | area: areacella | day ((isd.003)) | day_ss | 45 | bab59c66-e5dd-11e5-8482-ac72891c3257 | 63345d9732c72b97ca395f24ce2d6642 | f7dcac96-562c-11e6-a2a4-ac72891c3257 | Temporal mean, Global field (single level) [XY-na] [am-tm] |  |  |  |  | CFMIP,CMIP,DAMIP,DCPP,HighResMIP,VIACSAB,VolMIP | CFMIP,CMIP,DAMIP,DCPP,HighResMIP,VolMIP | All
1 | Air Temperature | K | Air Temperature |  | ta | air_temperature | time: mean |  | real | longitude latitude plev8 time | ta | atmos | day | area: areacella | day ((isd.003)) | day_ss | 50 | bab902e8-e5dd-11e5-8482-ac72891c3257 | b9c3eb96337c69c1c4a5aab1317f5563 | f7e6b556-562c-11e6-a2a4-ac72891c3257 | Temporal mean, Global field (8 pressure levels) [XY-P8] [tmean] |  |  |  |  | CFMIP,CMIP,CORDEX,DAMIP,HighResMIP,VIACSAB,VolMIP | CFMIP,CMIP,DAMIP,GMMIP,HighResMIP,ScenarioMIP,VolMIP | All
1 | Relative Humidity | % | The relative humidity with respect to liquid water for T> 0 C, and with respect to ice for T<0 C. | This is the relative humidity with respect to liquid water for T> 0 C, and with respect to ice for T<0 C. | hur | relative_humidity | time: mean |  | real | longitude latitude plev8 time | hur | atmos | day | area: areacella | day ((isd.003)) | day_ss | 51 | baafec80-e5dd-11e5-8482-ac72891c3257 | 3cc6766c2d001a58d18dfe7f60fd5e66 | f7e6b556-562c-11e6-a2a4-ac72891c3257 | Temporal mean, Global field (8 pressure levels) [XY-P8] [tmean] | -0.001 r | 105.0 r | 10.0 r | 90.0 r | CFMIP,CMIP,DAMIP,HighResMIP,VIACSAB,VolMIP | CFMIP,CMIP,DAMIP,HighResMIP,ScenarioMIP,VolMIP | All
1 | Specific Humidity | 1.0 |  |  | hus | specific_humidity | time: mean |  | real | longitude latitude plev8 time | hus | atmos | day | area: areacella | day ((isd.003)) | day_ss | 52 | bab0135e-e5dd-11e5-8482-ac72891c3257 | 53f4724d228998d54191c73352532ce3 | f7e6b556-562c-11e6-a2a4-ac72891c3257 | Temporal mean, Global field (8 pressure levels) [XY-P8] [tmean] | -0.001 s | 0.06 s | 1e-05 s | 0.01 s | CFMIP,CMIP,CORDEX,DAMIP,HighResMIP,VIACSAB,VolMIP | CFMIP,CMIP,DAMIP,HighResMIP,ScenarioMIP,VolMIP | All
1 | omega (=dp/dt) | Pa s-1 | Omega (vertical velocity in pressure coordinates, positive downwards) | commonly referred to as "omega", this represents the vertical component of velocity in pressure coordinates (positive down) | wap | lagrangian_tendency_of_air_pressure | time: mean |  | real | longitude latitude plev8 time | wap | atmos | day | area: areacella | day ((isd.003)) | day_ss | 53 | babd0e56-e5dd-11e5-8482-ac72891c3257 | 51fb29dd55442361fa9c5dbe23aca9c6 | f7e6b556-562c-11e6-a2a4-ac72891c3257 | Temporal mean, Global field (8 pressure levels) [XY-P8] [tmean] |  |  |  |  | CFMIP,CMIP,DAMIP,HighResMIP,VIACSAB,VolMIP | CFMIP,CMIP,DAMIP,HighResMIP,VolMIP | All
1 | Northward Wind | m s-1 |  |  | va | northward_wind | time: mean |  | real | longitude latitude plev8 time | va | atmos | day | area: areacella | day ((isd.003)) | day_ss | 54 | babbbbe6-e5dd-11e5-8482-ac72891c3257 | 2dedcb347c18e132a2f4d625abf94585 | f7e6b556-562c-11e6-a2a4-ac72891c3257 | Temporal mean, Global field (8 pressure levels) [XY-P8] [tmean] |  |  |  |  | CFMIP,CMIP,CORDEX,DAMIP,HighResMIP,VIACSAB,VolMIP | CFMIP,CMIP,DAMIP,HighResMIP,ScenarioMIP,VolMIP | All
1 | Eastward Wind | m s-1 |  |  | ua | eastward_wind | time: mean |  | real | longitude latitude plev8 time | ua | atmos | day | area: areacella | day ((isd.003)) | day_ss | 55 | babb5084-e5dd-11e5-8482-ac72891c3257 | 21db90c0a12448299f855fdab60930d4 | f7e6b556-562c-11e6-a2a4-ac72891c3257 | Temporal mean, Global field (8 pressure levels) [XY-P8] [tmean] |  |  |  |  | CFMIP,CMIP,CORDEX,DAMIP,HighResMIP,VIACSAB,VolMIP | CFMIP,CMIP,DAMIP,HighResMIP,ScenarioMIP,VolMIP | All
2 | Geopotential Height | m |  |  | zg | geopotential_height | time: mean |  | real | longitude latitude plev8 time | zg | atmos | day | area: areacella | day ((isd.003)) | day_ss | 56 | babda032-e5dd-11e5-8482-ac72891c3257 | 28e774ec0ecd561a6a3d437e6c443a6b | f7e6b556-562c-11e6-a2a4-ac72891c3257 | Temporal mean, Global field (8 pressure levels) [XY-P8] [tmean] |  |  |  |  | CFMIP,CMIP,CORDEX,HighResMIP,VIACSAB,VolMIP | CFMIP,CMIP,HighResMIP,ScenarioMIP,VolMIP | All
Note on A1: Default priority (generally overridden by settings in "requestVar" record)
Note on B1: NetCDF Global Attribute
Note on E1: Name of variable in file
Note on H1: CMOR directive
Note on K1: CMOR name, unique within table
Note on U1: CMOR variable identifier
Note on V1: MIP variable identifier
Note on W1: Structure identifier